## Readme
Contents
Capacity in 2050 by State (MW): Scenario
Low Demand Baseline
80% RE-NTI
80% RE-ITI
80% RE-ETI
Constrained Transmission
Constrained Flexibility
Constrained Resources
High Demand Baseline
High Demand 80% RE
Range of Low Demand Core 80% RE scenarios
Capacity in 2050 by State (MW): Technology
Cofired Biopower
Dedicated Biopower
Geothermal
Hydropower
Concentrating Solar Power
Utility Photovoltaics
Rooftop Photovoltaics
Onshore Wind
Offshore Wind
More Information
http://www.nrel.gov/analysis/re_futures/

## Low Demand Baseline
Renewable Electricity Futures Study: Estimated 2050 Capacity by Technology and State – Low Demand Baseline Scenario
2050 Capacity by State (MW) | Nuclear | Coal | Cofired Coal | Natural Gas CT | Natural Gas CC | Cofired Biopower | Dedicated Biopower | Geothermal | Hydropower | CSP | Utility PV | Rooftop PV | Onshore Wind | Offshore Wind | Storage | Interruptible Load
Alabama | 860 | 11573.08 | 0 | 490.2489 | 3534.8318 | 0 | 0 | 0 | 3279.9 | 0 | 0 | 0 | 0 | 0 | 110 | 512.5928
Arizona | 3875 | 5045.0914 | 269.3723 | 289.8915 | 9176.0148 | 47.5363 | 6.5 | 0 | 4012.2 | 0 | 77.4326 | 0 | 722.9 | 0 | 194.1 | 1161.1295
Arkansas | 998 | 3793 | 0 | 71.6302 | 1861.448 | 0 | 4 | 0 | 1308.8 | 0 | 0 | 0 | 0 | 0 | 28 | 283.7824
California | 4324 | 316.9 | 0 | 31692.338 | 6893.8714 | 0 | 723.61 | 13985.5055 | 10032.3 | 350 | 1243.9997 | 0 | 5239.4199 | 0 | 6561.2282 | 1463.4159
Colorado | 0 | 4927.9 | 0 | 1781.8889 | 1170.9965 | 0 | 9.8 | 0 | 643.2 | 0 | 0 | 0 | 1829.6 | 0 | 508.5 | 277.3543
Connecticut | 1155 | 0 | 472.005 | 88.9525 | 784.4206 | 83.295 | 244.8099 | 0 | 118.5 | 0 | 671.3269 | 0 | 0 | 0 | 31 | 294.0467
Delaware | 0 | 939.7983 | 98.7714 | 71.8174 | 255.1532 | 17.4303 | 0 | 0 | 0 | 0 | 0 | 0 | 169.2601 | 0 | 0 | 44.0466
Florida | 839 | 10353 | 0 | 32243.8665 | 30633.8634 | 0 | 584.17 | 0 | 55.7 | 0 | 2426.8719 | 0 | 0 | 0 | 0 | 2363.7337
Georgia | 3184 | 13192.2 | 0 | 13203.0063 | 5847.7953 | 0 | 2.4 | 0 | 1932.2 | 0 | 0 | 0 | 0 | 0 | 1634.6 | 1373.5049
Idaho | 0 | 0 | 0 | 112.3643 | 116.1064 | 0 | 11.57 | 19.6 | 2515.6 | 0 | 0 | 0 | 259.1 | 0 | 0 | 162.1248
Illinois | 7920 | 10920.05 | 3692.2385 | 18204.1084 | 1296.8338 | 651.5715 | 133 | 0 | 38.3 | 0 | 0 | 0 | 4222.0999 | 0 | 0 | 601.6635
Indiana | 0 | 19676.2 | 0 | 1121.492 | 1098.142 | 0 | 9.6 | 0 | 92.1 | 0 | 0 | 0 | 1035.95 | 0 | 0 | 680.1422
Iowa | 0 | 5705 | 0 | 98.7337 | 489.941 | 0 | 6.4 | 0 | 314.8843 | 0 | 0 | 0 | 4159.95 | 0 | 0 | 167.6789
Kansas | 1166 | 5222.0094 | 23.622 | 383.5725 | 0 | 4.1686 | 0 | 0 | 2.6 | 0 | 0 | 0 | 9832.1201 | 0 | 0 | 425.0716
Kentucky | 0 | 14337.1 | 0 | 2199.6079 | 0 | 0 | 9.6 | 0 | 777.4 | 0 | 0 | 0 | 0 | 0 | 0 | 274.3281
Louisiana | 2124 | 3453 | 0 | 510.9619 | 2138.1839 | 0 | 12.2 | 0 | 192 | 0 | 0 | 0 | 0 | 0 | 0 | 392.2637
Maine | 0 | 81.9018 | 0 | 60.8529 | 585.2185 | 0 | 280.9 | 0 | 722 | 0 | 0 | 0 | 248.9696 | 0 | 0 | 101.4798
Maryland | 0 | 4030.8324 | 737.0924 | 1503.1604 | 1366.7056 | 130.0751 | 121.3788 | 0 | 526.8 | 0 | 23.8307 | 0 | 695.1479 | 0 | 0 | 243.4208
Massachusetts | 0 | 845.2886 | 630.2309 | 4168.7929 | 1782.2897 | 111.2172 | 413.8412 | 0 | 269.5 | 0 | 268.0581 | 0 | 194.7 | 1295.632 | 1540 | 311.1161
Michigan | 1111 | 11747.07 | 0 | 12964.2855 | 2989.4677 | 0 | 248.12 | 0 | 374.1 | 0 | 0 | 0 | 1343 | 0 | 1978.8 | 794.6092
Minnesota | 0 | 5257.87 | 24.905 | 665.4793 | 163.8599 | 4.395 | 209.09 | 0 | 185.6 | 0 | 0 | 0 | 3053.5233 | 0 | 0 | 464.3845
Mississippi | 1266 | 2562.9 | 0 | 2118.3744 | 2736.0384 | 0 | 0 | 0 | 0 | 0 | 0 | 0 | 0 | 0 | 0 | 260.3293
Missouri | 1190 | 9573.4391 | 1359.0318 | 11863.3683 | 986.6898 | 239.8291 | 0 | 0 | 499.2 | 0 | 0 | 0 | 308.5 | 0 | 626.2572 | 899.7679
Montana | 0 | 2115.3475 | 0 | 19.6039 | 0 | 0 | 0 | 0 | 2512.3 | 0 | 0 | 0 | 1827.4894 | 0 | 0 | 52.8653
Nebraska | 0 | 3195.8 | 0 | 1220.1456 | 190.4988 | 0 | 4.64 | 0 | 194.3 | 0 | 0 | 0 | 1796.7575 | 0 | 0 | 145.8291
Nevada | 0 | 2657 | 0 | 140.4513 | 10036.497 | 0 | 0 | 246.7 | 1047 | 23.523 | 0 | 0 | 1083.4 | 0 | 0 | 312.4211
New Hampshire | 1220.1 | 0 | 388.4354 | 0 | 618.9221 | 68.5474 | 127.5482 | 0 | 445.4 | 0 | 10.746 | 0 | 24 | 0 | 0 | 48.8451
New Jersey | 2191 | 795.2813 | 1089.1209 | 3134.3846 | 710.5853 | 192.1978 | 199.3 | 0 | 13.2 | 0 | 0 | 0 | 487.2 | 507.5385 | 453 | 915.6773
New Mexico | 0 | 3956.9 | 0 | 1091.7805 | 703.9902 | 0 | 6.4 | 111.8 | 78.7 | 72.6704 | 1214.6908 | 0 | 1861.9741 | 0 | 0 | 386.9574
New York | 0 | 2757.2905 | 1081.4376 | 16976.3067 | 8746.968 | 190.8419 | 324.087 | 0 | 4751.6354 | 0 | 0 | 0 | 2937.7028 | 752.8 | 1925.8429 | 799.9965
North Carolina | 3100 | 6990.5111 | 5140.7906 | 5859.3142 | 239.7036 | 907.1983 | 93.5 | 0 | 1827.5 | 0 | 0 | 0 | 1655.0517 | 0 | 315 | 872.9537
North Dakota | 0 | 4105.87 | 0 | 0.04322 | 0 | 0 | 0 | 0 | 614 | 0 | 0 | 0 | 3102.2227 | 0 | 0 | 52.4324
Ohio | 1235 | 15835.4802 | 5378.8169 | 2061.375 | 1272.1986 | 949.203 | 10.8 | 0 | 128.4 | 0 | 0 | 0 | 7.6 | 0 | 0 | 836.2737
Oklahoma | 0 | 5284.1 | 0 | 4766.6392 | 3235.0214 | 0 | 0 | 0 | 789.5 | 0 | 0 | 0 | 4301.8 | 0 | 587.7744 | 358.5078
Oregon | 0 | 585 | 0 | 96.4885 | 1382.1841 | 0 | 53.41 | 124.16 | 8240 | 0 | 0 | 0 | 2295.35 | 0 | 1100 | 361.9282
Pennsylvania | 5364 | 13721.8146 | 4006.6326 | 8051.4575 | 10497.382 | 707.0528 | 350.5955 | 0 | 875.2517 | 0 | 0 | 0 | 1388.204 | 0 | 1269 | 1400.3777
Rhode Island | 0 | 0 | 0 | 0 | 358.1462 | 0 | 38.0408 | 0 | 4.3 | 0 | 1027.9644 | 0 | 15.3 | 107.0366 | 0 | 63.3756
South Carolina | 3224 | 5968.2 | 0 | 7998.57 | 900.7611 | 0 | 9 | 0 | 1363 | 0 | 0 | 0 | 0 | 0 | 2188.4 | 969.3182
South Dakota | 0 | 482.1 | 0 | 90.1631 | 0 | 0 | 0 | 0 | 1730.4 | 0 | 0 | 0 | 3517.5599 | 0 | 355.7127 | 59.5268
Tennessee | 3398 | 8618 | 0 | 14416.2724 | 0 | 0 | 18.9 | 0 | 2418 | 0 | 0 | 0 | 28.8 | 0 | 1553.7557 | 921.9636
Texas | 4860 | 19823 | 0 | 23356.1517 | 37815.6709 | 0 | 40.8 | 0 | 672.2 | 0 | 1405.4216 | 0 | 10234.9898 | 0 | 0 | 3204.4442
Utah | 0 | 4735.99 | 0 | 264.3329 | 188.392 | 0 | 1.4 | 1313.339 | 262.4 | 0 | 0 | 0 | 426.1 | 0 | 0 | 241.8596
Vermont | 0 | 0 | 0 | 0.064435 | 0 | 0 | 72 | 0 | 305.6 | 0 | 0 | 0 | 6 | 0 | 37.8128 | 60.9595
Virginia | 910 | 5704.4 | 0 | 12916.067 | 681.142 | 0 | 175.72 | 0 | 740.6 | 0 | 0 | 0 | 951.1 | 0 | 3113.596 | 1090.3006
Washington | 1131 | 159.4677 | 1058.7025 | 83.9132 | 583.9966 | 186.8298 | 175.35 | 0 | 20797.2 | 0 | 0 | 0 | 3022.7 | 0 | 1553.0881 | 701.1519
West Virginia | 0 | 14566 | 0 | 603.2384 | 0 | 0 | 0 | 0 | 324.6 | 0 | 0 | 0 | 474.6 | 0 | 29.8518 | 132.2665
Wisconsin | 0 | 6904.83 | 0 | 790.4353 | 809.2336 | 0 | 120.52 | 0 | 505 | 0 | 0 | 0 | 370 | 0 | 0 | 296.3816
Wyoming | 0 | 2230.7231 | 0 | 52.9033 | 0 | 0 | 0 | 0 | 298.8 | 0 | 0 | 0 | 4838.9264 | 0 | 2.1591 | 35.8906
Contiguous U.S. | 56645.1 | 274746.7369 | 25451.2057 | 239898.8968 | 154879.1649 | 4491.3892 | 4853.0014 | 15801.1045 | 78832.1714 | 446.1934 | 8370.3426 | 0 | 79969.0691 | 2663.0072 | 27697.4788 | 27874.4912

## 80 RE-NTI
Renewable Electricity Futures Study: Estimated 2050 Capacity by Technology and State – 80% RE-NTI Scenario
2050 Capacity by State (MW) | Nuclear | Coal | Cofired Coal | Natural Gas CT | Natural Gas CC | Cofired Biopower | Dedicated Biopower | Geothermal | Hydropower | CSP | Utility PV | Rooftop PV | Onshore Wind | Offshore Wind | Storage | Interruptible Load
Alabama | 860 | 1968.4529 | 4218.2532 | 490.1953 | 3534.8318 | 744.3976 | 2478.8285 | 0 | 6789.5455 | 0 | 0 | 372.5189 | 2.9 | 2.4 | 2510 | 512.5928
Arizona | 3875 | 0 | 174.2827 | 289.8915 | 4124.9146 | 30.7558 | 172.0187 | 0 | 4012.2 | 288 | 471.9856 | 6709.0929 | 9882.5629 | 0 | 1749.0993 | 1282.4098
Arkansas | 998 | 0.38064 | 143.1739 | 71.6302 | 1861.448 | 25.266 | 2183.5027 | 0 | 4266.5781 | 0 | 0 | 117.7164 | 1050.0347 | 0 | 688 | 254.323
California | 4324 | 0 | 16.3775 | 13305.4177 | 4727.7316 | 2.8901 | 2063.8177 | 16282.8655 | 21219.5047 | 350 | 424.8491 | 19778.0297 | 9767.4422 | 940.2 | 8484.3507 | 3251.8233
Colorado | 0 | 1.0474 | 62.1957 | 738.4699 | 763.821 | 10.9757 | 574.4257 | 0 | 643.2 | 0 | 0 | 3411.3389 | 8707.7363 | 0 | 5718.5777 | 539.9567
Connecticut | 1155 | 7.1322 | 72.7346 | 88.9525 | 1148.2665 | 12.8355 | 334.7786 | 0 | 741.8351 | 0 | 0 | 1452.6158 | 0 | 0 | 31 | 419.3736
Delaware | 0 | 98.6403 | 20.3165 | 71.8174 | 255.1532 | 3.5853 | 11.4982 | 0 | 31.8378 | 0 | 0 | 443.7254 | 169.2727 | 1697.6652 | 0 | 44.0466
Florida | 839 | 2924 | 6314.65 | 32288.4111 | 13399.7151 | 1114.35 | 1342.5493 | 0 | 243.9859 | 0 | 2376.7612 | 7816.0039 | 0 | 3932.904 | 8108.7245 | 2497.7515
Georgia | 3184 | 1989.9898 | 6918.0118 | 2748.5292 | 5486.5524 | 1220.8256 | 1823.9548 | 0 | 1932.2 | 0 | 0 | 1147.9139 | 59.3 | 936 | 1854.6 | 1516.1248
Idaho | 0 | 0 | 0 | 112.3643 | 116.1064 | 0 | 1154.002 | 46.57 | 14697.9051 | 0 | 0 | 69.6688 | 1085.6916 | 0 | 1106.3175 | 288.4349
Illinois | 7920 | 50.208 | 257.199 | 21511.3628 | 1296.8338 | 45.3881 | 5466.8016 | 0 | 1141.7637 | 0 | 0 | 560.1849 | 22661.6219 | 0 | 933.311 | 744.9824
Indiana | 0 | 60.226 | 2296.2942 | 6775.6755 | 1098.142 | 405.2284 | 2887.6208 | 0 | 628.3223 | 0 | 0 | 421.6109 | 19457.4014 | 0 | 1760 | 740.6307
Iowa | 0 | 1.4775 | 429.1567 | 97.6679 | 489.941 | 75.7335 | 5266.0917 | 0 | 1258.1354 | 0 | 0 | 655.9659 | 35062.0236 | 0 | 2200 | 287.3085
Kansas | 1166 | 0 | 614.8869 | 383.5725 | 0 | 108.5094 | 3405.5047 | 0 | 2.6 | 0 | 0 | 720.3139 | 35236.564 | 0 | 2019.1896 | 437.0344
Kentucky | 0 | 332.4026 | 4265.5714 | 4223.1861 | 967.9974 | 752.7479 | 1515.7051 | 0 | 1419.3186 | 0 | 0 | 148.4714 | 54.1 | 0 | 3244.939 | 484.7199
Louisiana | 2124 | 0 | 2214.3871 | 510.9619 | 2269.5738 | 390.7742 | 1791.591 | 0 | 396.8118 | 0 | 0 | 941.054 | 0 | 0 | 7809.0341 | 571.838
Maine | 0 | 0.25864 | 0 | 60.8529 | 585.2185 | 0 | 386.0013 | 0 | 5157.672 | 0 | 0 | 358.1858 | 324.1472 | 412.2 | 286.123 | 142.3606
Maryland | 0 | 1023.5707 | 350.7866 | 1464.5238 | 326.0252 | 61.9035 | 456.0504 | 0 | 919.6312 | 0 | 0 | 1133.3287 | 3354.1 | 4722.8183 | 220 | 243.4208
Massachusetts | 0 | 16.7797 | 0 | 6389.4244 | 1811.545 | 0 | 492.1414 | 0 | 1890.8987 | 0 | 0 | 971.3403 | 194.7 | 10688.6895 | 1540 | 605.6845
Michigan | 1111 | 3.5156 | 1767.2353 | 13550.6071 | 1450.1746 | 311.8651 | 1964.2817 | 0 | 2386.7675 | 0 | 0 | 804.7432 | 35248.5925 | 0 | 8638.4333 | 1050.5073
Minnesota | 0 | 0.038531 | 74.0357 | 993.9198 | 163.8599 | 13.0651 | 3552.1254 | 0 | 192.6978 | 0 | 0 | 508.8114 | 21260.6064 | 0 | 811.5935 | 549.076
Mississippi | 1266 | 99.8357 | 898.7071 | 1605.3307 | 2736.0384 | 158.5954 | 2823.524 | 0 | 1353.7054 | 0 | 0 | 133.2252 | 0 | 0 | 4800 | 451.56
Missouri | 1190 | 50.9281 | 488.6217 | 2293.5643 | 751.4113 | 86.2274 | 3119.571 | 0 | 2976.618 | 0 | 0 | 1083.8806 | 3221.7172 | 0 | 2515.5548 | 992.2029
Montana | 0 | 0 | 0.21801 | 19.6039 | 0 | 0.038473 | 1088.8784 | 0 | 9210.1565 | 0 | 0 | 222.6657 | 8744.386 | 0 | 110.9704 | 129.1298
Nebraska | 0 | 0.087749 | 205.9716 | 372.607 | 190.4988 | 36.3479 | 3500.2653 | 0 | 687.9584 | 0 | 0 | 343.4082 | 12547.8371 | 0 | 2427.0534 | 219.9699
Nevada | 0 | 0 | 51.5966 | 140.4513 | 1074.1716 | 9.1053 | 51.3335 | 4502.203 | 1634.9311 | 121.9944 | 0 | 2896.6394 | 3896.1735 | 0 | 620.887 | 423.9881
New Hampshire | 1220.1 | 0.20412 | 0 | 0 | 618.9221 | 0 | 356.1368 | 0 | 747.1123 | 0 | 3.6056 | 103.7301 | 37.7 | 0 | 0 | 95.0922
New Jersey | 2191 | 88.9923 | 773.028 | 3821.556 | 710.5853 | 136.4167 | 297.7578 | 0 | 13.2 | 0 | 0 | 1526.2615 | 489.1 | 15437.5159 | 952.2259 | 915.6773
New Mexico | 0 | 0 | 230.9801 | 277.1573 | 96.4432 | 40.7612 | 162.2639 | 1265.3871 | 217.6757 | 250.5573 | 1266.6356 | 890.121 | 17291.2473 | 0 | 2619.1895 | 411.9133
New York | 0 | 0 | 2845.3003 | 12209.0425 | 2751.1463 | 502.1118 | 1481.2638 | 0 | 5447.9544 | 0 | 0 | 6373.3241 | 8061.9487 | 11899.0676 | 3898.1116 | 1050.407
North Carolina | 3100 | 1180.9817 | 4225.8118 | 7979.5988 | 239.7036 | 745.7315 | 1434.6605 | 0 | 2325.8312 | 0 | 0 | 1635.9622 | 3272 | 25623.7832 | 315 | 888.9417
North Dakota | 0 | 0 | 7.5595 | 0.04322 | 0 | 1.334 | 3388.5991 | 0 | 614 | 0 | 0 | 65.5429 | 25434.6984 | 0 | 5332 | 72.1284
Ohio | 1235 | 1153.1394 | 6597.0725 | 5312.4067 | 1272.1986 | 1164.1893 | 2698.4089 | 0 | 509.1989 | 0 | 0 | 379.2606 | 5789.4394 | 492.8296 | 3053.4217 | 836.2737
Oklahoma | 0 | 45.9367 | 524.107 | 192.9801 | 2413.4685 | 92.4895 | 2018.1996 | 0 | 2186.4895 | 0 | 0 | 931.1656 | 23131.5749 | 0 | 3394 | 697.9473
Oregon | 0 | 0 | 4.7166 | 62.6413 | 622.1993 | 0.83235 | 1593.4159 | 1380.7822 | 18580.3353 | 0 | 0 | 451.8258 | 7783.3484 | 212.1149 | 1257.1643 | 666.5558
Pennsylvania | 5364 | 2696.144 | 4543.3444 | 1007.4068 | 7151.5869 | 801.7667 | 1163.7272 | 0 | 5479.8208 | 0 | 0 | 1910.6922 | 3421.4 | 4980.4 | 7101.6418 | 1290.9238
Rhode Island | 0 | 0 | 0 | 0 | 1013.5998 | 0 | 42.3028 | 0 | 4.3 | 0 | 431.1437 | 439.4213 | 15.3 | 780.4 | 0 | 123.3805
South Carolina | 3224 | 32.1124 | 3977.5938 | 3275.6693 | 1085.7091 | 701.9283 | 1270.6813 | 0 | 1363 | 0 | 0 | 303.3109 | 1133.6 | 8447.2 | 2890.3527 | 713.0389
South Dakota | 0 | 0.0035152 | 0.1774 | 184.1754 | 0 | 0.031306 | 2577.5598 | 0 | 2181.7684 | 0 | 0 | 162.1923 | 35296.2771 | 0 | 4546.4056 | 21.4879
Tennessee | 3398 | 126.9124 | 1323.794 | 12510.7939 | 235.7559 | 233.6107 | 2389.657 | 0 | 6453.1651 | 0 | 0 | 330.5292 | 136.3 | 0 | 3510 | 814.4462
Texas | 4860 | 0 | 10303.3409 | 20105.8295 | 16021.5169 | 1818.2366 | 2810.0432 | 0 | 1149.4027 | 0 | 373.3737 | 11173.805 | 31653.5489 | 7121.2 | 19760.703 | 3943.5445
Utah | 0 | 0 | 84.7494 | 264.3329 | 188.392 | 14.9558 | 113.8071 | 1330.249 | 262.4 | 0 | 0 | 769.8546 | 2347.9057 | 0 | 1639.0178 | 418.9151
Vermont | 0 | 0 | 0 | 0.064435 | 0 | 0 | 164.848 | 0 | 932.1509 | 0 | 0 | 85.9133 | 25.5 | 0 | 607.1328 | 85.5169
Virginia | 910 | 602.3893 | 1324.13 | 31564.8693 | 1336.7065 | 233.67 | 1354.4515 | 0 | 951.2354 | 0 | 0 | 1031.1668 | 3649.7795 | 17027.7127 | 4209.3 | 942.76
Washington | 1131 | 0 | 17.9536 | 83.9132 | 583.9966 | 3.1683 | 1632.4078 | 0 | 30179.3449 | 0 | 0 | 2356.799 | 11661.7862 | 0 | 1746.6861 | 1187.8597
West Virginia | 0 | 0 | 5410.902 | 1465.0428 | 0 | 954.8651 | 53.3542 | 0 | 1563.7614 | 0 | 0 | 79.7968 | 2728.3 | 0 | 880 | 132.2665
Wisconsin | 0 | 0.38547 | 71.2596 | 2230.1504 | 809.2336 | 12.5752 | 2453.1023 | 0 | 2267.1888 | 0 | 0 | 612.7209 | 6314.6436 | 0 | 709.7257 | 321.1743
Wyoming | 0 | 0 | 28.6166 | 52.9033 | 0 | 5.05 | 234.9608 | 0 | 4727.1837 | 0 | 0 | 167.2462 | 19554.2364 | 0 | 3488.9297 | 90.7368
Contiguous U.S. | 56645.1 | 14556.1733 | 74149.1012 | 213199.5682 | 87781.1362 | 13085.1355 | 79598.4727 | 24808.0568 | 173993.3 | 1010.5517 | 5348.3545 | 85003.0965 | 441218.5458 | 115355.101 | 142098.7669 | 34402.2388

## 80 RE-ITI
Renewable Electricity Futures Study: Estimated 2050 Capacity by Technology and State – 80% RE-ITI Scenario
2050 Capacity by State (MW) | Nuclear | Coal | Cofired Coal | Natural Gas CT | Natural Gas CC | Cofired Biopower | Dedicated Biopower | Geothermal | Hydropower | CSP | Utility PV | Rooftop PV | Onshore Wind | Offshore Wind | Storage | Interruptible Load
Alabama | 860 | 1509.0191 | 4725.4062 | 490.1953 | 3534.8318 | 833.8952 | 2792.248 | 0 | 4119.0197 | 0 | 0 | 372.5189 | 2.9 | 2.4 | 2510 | 997.9218
Arizona | 3875 | 5.6267 | 87.9679 | 289.8915 | 4124.9146 | 15.5237 | 157.3087 | 0 | 4012.2 | 22098.5756 | 3713.0889 | 6709.0929 | 8752.2901 | 0 | 640.9123 | 1293.4832
Arkansas | 998 | 0.62584 | 179.2646 | 71.6302 | 1861.448 | 31.6349 | 2387.7422 | 0 | 1308.8 | 0 | 0 | 117.7164 | 1312.6504 | 0 | 688 | 495.119
California | 4324 | 0 | 9.8089 | 11898.5706 | 4727.7316 | 1.731 | 1597.4576 | 16220.9655 | 10038.4443 | 13742.367 | 8065.4182 | 19778.0297 | 6686.4664 | 940.2 | 8266.1258 | 3264.7652
Colorado | 0 | 0.51282 | 84.1491 | 738.4699 | 763.821 | 14.8498 | 605.5805 | 0 | 643.2 | 1903.8834 | 0 | 3411.3389 | 8511.7449 | 0 | 4031.5112 | 677.7194
Connecticut | 1155 | 1.3212 | 120.9407 | 88.9525 | 1110.4136 | 21.3425 | 337.1938 | 0 | 411.4136 | 0 | 171.0396 | 1452.6158 | 0 | 0 | 31 | 461.3773
Delaware | 0 | 76.4598 | 8.3377 | 71.8174 | 255.1532 | 1.4714 | 12.7693 | 0 | 15.7198 | 0 | 0 | 443.7254 | 169.2727 | 1688.5732 | 0 | 44.0466
Florida | 839 | 2596.6167 | 6314.65 | 32348.3183 | 13289.1019 | 1114.35 | 1285.0418 | 0 | 205.8595 | 1623.1442 | 27358.0868 | 7816.0039 | 0 | 295.8413 | 5355.8413 | 3239.4462
Georgia | 3184 | 1620.8886 | 6318.1203 | 2748.5292 | 5719.1267 | 1114.9624 | 2229.9268 | 0 | 1932.2 | 0 | 11783.084 | 1147.9139 | 59.3 | 288 | 1854.6 | 1516.1248
Idaho | 0 | 0 | 0 | 112.3643 | 116.1064 | 0 | 465.0162 | 19.6 | 7545.1018 | 0 | 0 | 69.6688 | 966.6 | 0 | 912.6489 | 236.4467
Illinois | 7920 | 127.2351 | 363.8769 | 20647.6816 | 1296.8338 | 64.2136 | 6021.8573 | 0 | 992.7993 | 0 | 0 | 560.1849 | 23527.1616 | 137.6 | 931.7279 | 892.7108
Indiana | 0 | 136.0865 | 2973.8499 | 9618.0053 | 1098.142 | 524.797 | 3176.1039 | 0 | 587.1714 | 0 | 0 | 421.6109 | 18653.6899 | 0 | 288.5443 | 769.4786
Iowa | 0 | 0.79661 | 790.8705 | 97.6679 | 489.941 | 139.5654 | 5890.6125 | 0 | 1129.1709 | 0 | 0 | 655.9659 | 31848.0923 | 0 | 2200 | 326.4392
Kansas | 1166 | 0.32068 | 440.1806 | 383.5725 | 0 | 77.6789 | 3845.1892 | 0 | 2.6 | 0 | 899.0688 | 720.3139 | 23582.545 | 0 | 1178.0293 | 437.0344
Kentucky | 0 | 587.8428 | 5498.0154 | 2832.6848 | 451.1648 | 970.238 | 1594.9364 | 0 | 1316.4902 | 0 | 0 | 148.4714 | 51.2083 | 0 | 609.56 | 507.9171
Louisiana | 2124 | 0 | 1452.2135 | 510.9619 | 2934.5714 | 256.273 | 2008.6243 | 0 | 192 | 0 | 0 | 941.054 | 0 | 242.6 | 7642.3801 | 763.6638
Maine | 0 | 0 | 0 | 60.8529 | 585.2185 | 0 | 397.8393 | 0 | 3587.528 | 0 | 0 | 358.1858 | 290.1131 | 449.6879 | 286.123 | 142.3606
Maryland | 0 | 1224.3054 | 291.8043 | 3167.4584 | 648.8539 | 51.4949 | 494.2382 | 0 | 646.929 | 0 | 1175.8897 | 1133.3287 | 2247.7168 | 8272.8 | 220 | 457.2575
Massachusetts | 0 | 10.0725 | 0 | 7529.7825 | 1864.1631 | 0 | 497.9831 | 0 | 1336.59 | 0 | 0 | 971.3403 | 194.7 | 7720.3269 | 1540 | 605.6845
Michigan | 1111 | 1.7572 | 1636.8485 | 12469.6644 | 1450.1746 | 288.8556 | 2198.8314 | 0 | 759.4676 | 0 | 0 | 804.7432 | 33443.4701 | 779.7247 | 8410.9061 | 1013.549
Minnesota | 0 | 0.0089392 | 166.6231 | 665.4793 | 163.8599 | 29.4041 | 3969.2218 | 0 | 185.6 | 0 | 0 | 508.8114 | 27268.5927 | 0 | 312.0803 | 604.8132
Mississippi | 1266 | 42.1001 | 803.329 | 1544.4026 | 2736.0384 | 141.7639 | 3073.2444 | 0 | 178.5446 | 0 | 1692.4663 | 133.2252 | 0 | 0 | 4714.4422 | 459.1151
Missouri | 1190 | 71.9546 | 606.4544 | 2543.5359 | 744.4568 | 107.0214 | 3496.0629 | 0 | 1318.4507 | 0 | 0 | 1083.8806 | 2606.3099 | 0 | 1990.4434 | 1156.5058
Montana | 0 | 0 | 1.0143 | 19.6039 | 0 | 0.17899 | 280.2742 | 0 | 3579.5191 | 0 | 0 | 222.6657 | 6849.1119 | 0 | 32.076 | 132.6786
Nebraska | 0 | 0.38893 | 172.6602 | 247.2808 | 190.4988 | 30.4694 | 3944.7067 | 0 | 194.3 | 0 | 0 | 343.4082 | 12982.7992 | 0 | 2434.3029 | 219.9699
Nevada | 0 | 0.098018 | 23.173 | 140.4513 | 1074.1716 | 4.0893 | 65.267 | 4094.613 | 1357.5243 | 1672.3166 | 720.9284 | 2896.6394 | 3483 | 0 | 61.236 | 464.8268
New Hampshire | 1220.1 | 0.0010633 | 0 | 0 | 618.9221 | 0 | 377.8547 | 0 | 445.4 | 0 | 3.509 | 103.7301 | 24 | 0 | 0 | 133.3997
New Jersey | 2191 | 169.0212 | 673.5592 | 989.09 | 710.5853 | 118.8634 | 298.1967 | 0 | 13.2 | 0 | 0 | 1526.2615 | 489.1 | 15401.8058 | 1160.9022 | 915.6773
New Mexico | 0 | 0 | 186.7962 | 277.1573 | 96.4432 | 32.964 | 169.6776 | 1265.3871 | 78.7 | 9557.9353 | 3258.087 | 890.121 | 12147.5685 | 0 | 1983.5012 | 432.5848
New York | 0 | 0 | 3425.1345 | 12026.9347 | 2676.9114 | 604.4355 | 1312.1042 | 0 | 5447.9544 | 0 | 0 | 6373.3241 | 3517 | 11629.635 | 3220 | 1065.7485
North Carolina | 3100 | 861.6845 | 3799.7446 | 3061.5225 | 239.7036 | 670.5432 | 1579.1603 | 0 | 1827.5 | 0 | 0 | 1635.9622 | 3272 | 23942.3457 | 315 | 708.1599
North Dakota | 0 | 0.0010763 | 5.4232 | 0.04322 | 0 | 0.95703 | 3275.3976 | 0 | 614 | 0 | 0 | 65.5429 | 12061.5019 | 0 | 3885.6487 | 102.076
Ohio | 1235 | 1347.4031 | 7101.0508 | 2756.8335 | 1272.1986 | 1253.1266 | 2806.624 | 0 | 317.6059 | 0 | 219.3084 | 379.2606 | 1313.5999 | 2112.5788 | 2168.2202 | 1078.4427
Oklahoma | 0 | 32.609 | 586.6035 | 192.9801 | 2413.4685 | 103.5183 | 2217.3084 | 0 | 1020.1275 | 113.9363 | 58.4192 | 931.1656 | 18506.2854 | 0 | 3368.819 | 771.0336
Oregon | 0 | 0 | 8.3703 | 62.6413 | 622.1993 | 1.4771 | 620.2823 | 1179.3422 | 11948.5623 | 0 | 0 | 451.8258 | 7769.1532 | 0 | 1100 | 553.5038
Pennsylvania | 5364 | 2459.0434 | 4494.9523 | 1842.1156 | 6583.898 | 793.2269 | 1052.4201 | 0 | 3664.3629 | 0 | 0 | 1910.6922 | 1979.782 | 4980.4 | 7064.3457 | 1298.0124
Rhode Island | 0 | 0 | 0 | 0 | 1019.0861 | 0 | 42.66 | 0 | 4.3 | 0 | 605.7929 | 439.4213 | 15.3 | 787.4578 | 0 | 123.3805
South Carolina | 3224 | 91.7852 | 2456.5 | 933.7869 | 1155.5821 | 433.5 | 1461.7976 | 0 | 1363 | 0 | 1171.5599 | 303.3109 | 1139.6 | 8467.2419 | 3621.6944 | 902.2939
South Dakota | 0 | 0.010856 | 0.31319 | 191.9224 | 0 | 0.055269 | 2905.5406 | 0 | 1730.4 | 0 | 0 | 162.1923 | 13864.4606 | 0 | 3912.7075 | 104.8349
Tennessee | 3398 | 114.7503 | 1294.0871 | 8134.7553 | 70.6965 | 228.3683 | 2605.6517 | 0 | 5891.6186 | 0 | 864 | 330.5292 | 136.3 | 0 | 3510 | 885.9361
Texas | 4860 | 2.7278 | 8917.3732 | 10928.0775 | 14772.1495 | 1573.6541 | 3218.4671 | 0 | 672.2 | 5639.942 | 21226.6124 | 11173.805 | 24463.1437 | 5552.538 | 19428.1443 | 4354.0012
Utah | 0 | 0 | 79.8952 | 264.3329 | 188.392 | 14.0992 | 150.8697 | 1313.339 | 262.4 | 111.6893 | 0 | 769.8546 | 2075.4 | 0 | 962.5711 | 390.5094
Vermont | 0 | 0 | 0 | 0.064435 | 0 | 0 | 177.0883 | 0 | 305.6 | 0 | 0 | 85.9133 | 6 | 0 | 573.4904 | 85.5169
Virginia | 910 | 421.1896 | 1472.0444 | 23530.4488 | 2195.7902 | 259.7725 | 1426.792 | 0 | 919.1917 | 0 | 135.7533 | 1031.1668 | 3202.997 | 17024 | 4209.3 | 1317.8908
Washington | 1131 | 0 | 23.3838 | 83.9132 | 583.9966 | 4.1266 | 750.2568 | 0 | 26272.6803 | 0 | 0 | 2356.799 | 10553.1213 | 0 | 2173.6374 | 891.5385
West Virginia | 0 | 841.1594 | 5200.0267 | 603.2384 | 0 | 917.6518 | 0 | 0 | 324.6 | 0 | 0 | 79.7968 | 1571.8305 | 0 | 372.3598 | 132.2665
Wisconsin | 0 | 0.88119 | 97.5806 | 1707.7449 | 809.2336 | 17.2201 | 2709.9856 | 0 | 1411.1267 | 0 | 0 | 612.7209 | 6513.7519 | 1277 | 149.3157 | 420.8722
Wyoming | 0 | 0 | 32.7635 | 52.9033 | 0 | 5.7818 | 144.6417 | 0 | 1968.0399 | 0 | 0 | 167.2462 | 10836.8361 | 0 | 1924.227 | 82.1498
Contiguous U.S. | 56645.1 | 14356.3056 | 72925.1615 | 178978.3314 | 87259.9939 | 12869.1461 | 82128.0542 | 24093.2468 | 114099.2142 | 56463.7897 | 83122.113 | 85003.0965 | 348948.4675 | 111992.7572 | 122246.3755 | 37930.2847

## 80 RE-ETI
Renewable Electricity Futures Study: Estimated 2050 Capacity by Technology and State – 80% RE-ETI Scenario
2050 Capacity by State (MW) | Nuclear | Coal | Cofired Coal | Natural Gas CT | Natural Gas CC | Cofired Biopower | Dedicated Biopower | Geothermal | Hydropower | CSP | Utility PV | Rooftop PV | Onshore Wind | Offshore Wind | Storage | Interruptible Load
Alabama | 860 | 1077.4334 | 3536.5427 | 490.1953 | 3534.8318 | 624.0958 | 4018.0238 | 0 | 3279.9 | 0 | 0 | 372.5189 | 2.9 | 0 | 2391.5359 | 512.5928
Arizona | 3875 | 0 | 1.5465 | 289.8915 | 4124.9146 | 0.27292 | 7.2434 | 0 | 4012.2 | 21306.7546 | 2982.6543 | 6709.0929 | 6602.141 | 0 | 221.8914 | 658.723
Arkansas | 998 | 0.28371 | 302.8449 | 71.6302 | 1861.448 | 53.4432 | 3254.2406 | 0 | 1308.8 | 0 | 864 | 117.7164 | 1133.7987 | 0 | 403.6726 | 254.323
California | 4324 | 0 | 0 | 1246.5627 | 4727.7316 | 0 | 734.0805 | 15931.8855 | 10032.3 | 20941.8077 | 9301.3386 | 19778.0297 | 8756.0203 | 0 | 8467.3179 | 2428.6971
Colorado | 0 | 1.7436 | 6.9097 | 738.4699 | 763.821 | 1.2194 | 47.849 | 0 | 643.2 | 5874.977 | 0 | 3411.3389 | 7706.0862 | 0 | 1972.7298 | 277.3543
Connecticut | 1155 | 2.1832 | 54.9958 | 88.9525 | 1076.8209 | 9.7051 | 371.4714 | 0 | 118.5 | 0 | 555.9043 | 1452.6158 | 0 | 0 | 31 | 461.3773
Delaware | 0 | 301.0176 | 8.3377 | 71.8174 | 255.1532 | 1.4714 | 17.6085 | 0 | 0 | 0 | 0 | 443.7254 | 190.3 | 1482.1468 | 0 | 44.0466
Florida | 839 | 2752.2204 | 6314.65 | 25574.1807 | 13446.3474 | 1114.35 | 1763.4224 | 0 | 129.5199 | 1623.1442 | 28536.3391 | 7816.0039 | 0 | 0 | 4105.8052 | 3664.6081
Georgia | 3184 | 2220.5914 | 6661.9688 | 2748.5292 | 5721.4065 | 1175.6416 | 3111.8078 | 0 | 1932.2 | 0 | 8396.1029 | 1147.9139 | 59.3 | 0 | 1854.6 | 1509.081
Idaho | 0 | 0 | 0 | 112.3643 | 116.1064 | 0 | 19.7723 | 19.6 | 2515.6 | 0 | 0 | 69.6688 | 815.6 | 0 | 840.0105 | 194.1686
Illinois | 7920 | 512.2637 | 549.9105 | 16327.4099 | 1296.8338 | 97.043 | 8524.7426 | 0 | 638.1138 | 0 | 0 | 560.1849 | 23687.459 | 0 | 225.6298 | 691.3178
Indiana | 0 | 274.5634 | 1677.3897 | 10337.4149 | 1098.142 | 296.0099 | 4633.8167 | 0 | 473.1924 | 0 | 0 | 421.6109 | 20187.8775 | 0 | 1320 | 680.1422
Iowa | 0 | 39.9654 | 598.6462 | 97.6679 | 489.941 | 105.6434 | 6638.9751 | 0 | 649.3602 | 0 | 0 | 655.9659 | 21917.3313 | 0 | 2200 | 287.3085
Kansas | 1166 | 2.0755 | 124.7717 | 383.5725 | 0 | 22.0185 | 2422.3003 | 0 | 2.6 | 0 | 1175.0181 | 720.3139 | 20237.8523 | 0 | 72.1058 | 437.0344
Kentucky | 0 | 464.6167 | 6707.0459 | 4268.2785 | 112.5997 | 1183.5963 | 2184.8438 | 0 | 1124.3084 | 0 | 295.6381 | 148.4714 | 13.5971 | 0 | 60.0851 | 490.3365
Louisiana | 2124 | 33.9177 | 151.7308 | 510.9619 | 2138.1839 | 26.776 | 2830.5043 | 0 | 192 | 0 | 145.0826 | 941.054 | 0 | 0 | 5493.4748 | 392.2637
Maine | 0 | 0.78721 | 0 | 60.8529 | 585.2185 | 0 | 441.034 | 0 | 722 | 0 | 0 | 358.1858 | 314.4 | 310.8 | 286.123 | 142.3606
Maryland | 0 | 3765.6152 | 291.8043 | 307.8693 | 682.235 | 51.4949 | 634.4716 | 0 | 526.8 | 0 | 995.4365 | 1133.3287 | 4030.6 | 5659.3627 | 0 | 243.4208
Massachusetts | 0 | 19.6524 | 0 | 9234.1069 | 1782.2897 | 0 | 530.281 | 0 | 269.5 | 0 | 4.7597 | 971.3403 | 196.6 | 3436.758 | 1540 | 731.9102
Michigan | 1111 | 1100.5574 | 154.5601 | 13281.0333 | 1451.2234 | 27.2753 | 3082.2728 | 0 | 374.1 | 0 | 0 | 804.7432 | 30269.8776 | 0 | 7593.6605 | 1038.6992
Minnesota | 0 | 1.1161 | 226.753 | 665.4793 | 163.8599 | 40.0152 | 2859.2609 | 0 | 185.6 | 0 | 0 | 508.8114 | 23306.7873 | 0 | 250.4928 | 509.1161
Mississippi | 1266 | 17.0727 | 520.4032 | 1544.4026 | 2736.0384 | 91.8359 | 4218.8401 | 0 | 0 | 0 | 2382.6996 | 133.2252 | 0 | 0 | 4800 | 306.3408
Missouri | 1190 | 112.2772 | 661.1351 | 2858.7651 | 744.4568 | 116.6709 | 3132.1669 | 0 | 499.2 | 0 | 0 | 1083.8806 | 2194.0874 | 0 | 1739.5619 | 1135.1906
Montana | 0 | 0.25727 | 0.29022 | 19.6039 | 0 | 0.051215 | 55.9762 | 0 | 2512.3 | 0 | 0 | 222.6657 | 5638.1324 | 0 | 29.4406 | 102.7081
Nebraska | 0 | 2.8345 | 208.996 | 264.3368 | 190.4988 | 36.8816 | 1043.0329 | 0 | 194.3 | 0 | 0 | 343.4082 | 8037.2226 | 0 | 3106 | 308.5839
Nevada | 0 | 0 | 0.33704 | 140.4513 | 1074.1716 | 0.059478 | 0 | 4094.613 | 1047 | 2524.5439 | 581.6519 | 2896.6394 | 3327.8 | 0 | 6.2894 | 217.7858
New Hampshire | 1220.1 | 0.0061483 | 0 | 0 | 618.9221 | 0 | 460.4078 | 0 | 445.4 | 0 | 5.4922 | 103.7301 | 37.8 | 0 | 0 | 95.0922
New Jersey | 2191 | 406.0354 | 727.1672 | 5081.387 | 710.5853 | 128.3236 | 334.9376 | 0 | 13.2 | 0 | 0 | 1526.2615 | 496.7 | 12532.8885 | 648.1925 | 915.6773
New Mexico | 0 | 2.4215 | 4.2631 | 277.1573 | 96.4432 | 0.75231 | 38.8466 | 1265.3871 | 78.7 | 37392.2455 | 1112.5358 | 890.121 | 8312.2301 | 0 | 682.2074 | 236.5394
New York | 0 | 0 | 3425.1345 | 13271.4886 | 2710.0579 | 604.4355 | 1702.0132 | 0 | 4751.6354 | 0 | 0 | 6373.3241 | 11858.745 | 5930.055 | 2560 | 983.1463
North Carolina | 3100 | 1073.1126 | 2640.8182 | 3814.6245 | 239.7036 | 466.0267 | 2344.1066 | 0 | 1827.5 | 0 | 0 | 1635.9622 | 3272 | 12420.3369 | 315 | 1076.7638
North Dakota | 0 | 0.10341 | 33.7545 | 0.04322 | 0 | 5.9567 | 137.7929 | 0 | 614 | 0 | 0 | 65.5429 | 7503.89 | 0 | 5332 | 52.4324
Ohio | 1235 | 3757.0611 | 7152.3896 | 2054.0933 | 1272.1986 | 1262.1864 | 4101.4333 | 0 | 146.1324 | 0 | 0 | 379.2606 | 15610.5222 | 0 | 1066.2886 | 1011.4688
Oklahoma | 0 | 4.8057 | 1029.5788 | 192.9801 | 2413.4685 | 181.6904 | 1878.2338 | 0 | 789.5 | 795.3076 | 339.7696 | 931.1656 | 14823.4424 | 0 | 3253.2309 | 798.8949
Oregon | 0 | 0 | 2.1424 | 62.6413 | 622.1993 | 0.37807 | 53.41 | 1179.3422 | 8240 | 0 | 0 | 451.8258 | 7670.4258 | 0 | 1159.5236 | 394.5577
Pennsylvania | 5364 | 9051.5201 | 4389.2047 | 4347.7972 | 6353.3272 | 774.5655 | 1379.0238 | 0 | 875.2517 | 0 | 0 | 1910.6922 | 5623.8499 | 378 | 3991.4793 | 1298.0124
Rhode Island | 0 | 0 | 0 | 0 | 964.6943 | 0 | 45.4429 | 0 | 4.3 | 0 | 1216.4278 | 439.4213 | 15.3 | 645.2432 | 0 | 123.3805
South Carolina | 3224 | 162.5126 | 2369.6122 | 1585.9684 | 900.7611 | 418.1669 | 2016.0772 | 0 | 1363 | 0 | 2592 | 303.3109 | 1150.3 | 3979.3608 | 2699.3883 | 778.4366
South Dakota | 0 | 0.018335 | 0.55972 | 220.5314 | 0 | 0.098774 | 69.1577 | 0 | 1730.4 | 0 | 0 | 162.1923 | 7481.9713 | 0 | 3534.2759 | 111.1519
Tennessee | 3398 | 182.1757 | 1004.1261 | 6958.2451 | 0 | 177.1987 | 3557.965 | 0 | 2418 | 0 | 197.8247 | 330.5292 | 136.3 | 0 | 3510 | 815.6825
Texas | 4860 | 66.5563 | 4285.4152 | 4085.9779 | 15952.5501 | 756.2497 | 2993.1373 | 0 | 672.2 | 35013.0574 | 24207.1891 | 11173.805 | 22089.2863 | 2783.2834 | 10555.4848 | 4513.3007
Utah | 0 | 4.5026 | 3.1974 | 264.3329 | 188.392 | 0.56425 | 44.1058 | 1313.339 | 262.4 | 251.6627 | 0 | 769.8546 | 1503.3 | 0 | 2089.9528 | 334.7705
Vermont | 0 | 0 | 0 | 0.064435 | 0 | 0 | 216.5888 | 0 | 305.6 | 0 | 0 | 85.9133 | 27.1 | 0 | 571.7287 | 85.5169
Virginia | 910 | 841.1543 | 1472.0444 | 16287.4509 | 1944.9833 | 259.7725 | 1926.2911 | 0 | 812.7396 | 0 | 0 | 1031.1668 | 3897.3644 | 6275.3955 | 4209.3 | 1297.9436
Washington | 1131 | 0.19378 | 12.5775 | 83.9132 | 583.9966 | 2.2196 | 175.35 | 0 | 20797.2 | 0 | 0 | 2356.799 | 11185.1822 | 0 | 1757.1992 | 679.5227
West Virginia | 0 | 214.0511 | 4737.0982 | 603.2384 | 0 | 835.9585 | 62.0369 | 0 | 324.6 | 0 | 0 | 79.7968 | 3703.0169 | 0 | 330.6153 | 132.2665
Wisconsin | 0 | 3.9607 | 293.2749 | 2138.9789 | 809.2336 | 51.7544 | 2894.4168 | 0 | 792.1863 | 0 | 0 | 612.7209 | 5987.4613 | 0 | 9.3621 | 336.3069
Wyoming | 0 | 8.5803 | 28.7546 | 52.9033 | 0 | 5.0743 | 55.6895 | 0 | 298.8 | 0 | 0 | 167.2462 | 8957.2133 | 0 | 2803 | 50.7127
Contiguous U.S. | 56645.1 | 28481.8175 | 62372.683 | 153118.6183 | 86555.7906 | 11006.9441 | 83064.5034 | 23804.1668 | 80945.3401 | 125723.5006 | 85887.8648 | 85003.0965 | 329969.1717 | 55833.631 | 100089.6563 | 33841.0684

## Constr. Trans.
Renewable Electricity Futures Study: Estimated 2050 Capacity by Technology and State – Constrained Transmission Scenario
2050 Capacity by State (MW) | Nuclear | Coal | Cofired Coal | Natural Gas CT | Natural Gas CC | Cofired Biopower | Dedicated Biopower | Geothermal | Hydropower | CSP | Utility PV | Rooftop PV | Onshore Wind | Offshore Wind | Storage | Interruptible Load
Alabama | 860 | 396.2363 | 5751.8231 | 490.1953 | 3534.8318 | 1015.0276 | 2736.3225 | 0 | 4648.9025 | 0 | 991.0753 | 745.0377 | 2.9 | 1254.6 | 2510 | 997.9218
Arizona | 3875 | 0.015976 | 68.2645 | 289.8915 | 4124.9146 | 12.0467 | 250.0311 | 0 | 4012.2 | 12503.2782 | 2249.25 | 13418.1858 | 5582.1358 | 0 | 601.1362 | 1939.3657
Arkansas | 998 | 9.5997 | 95.0729 | 71.6302 | 1861.448 | 16.7776 | 2348.9504 | 0 | 4266.5781 | 0 | 4746.2514 | 235.4327 | 923.4008 | 0 | 606.4361 | 495.119
California | 4324 | 0 | 10.6489 | 14061.7515 | 4727.7316 | 1.8792 | 2769.4242 | 16220.9655 | 11271.6607 | 3063.6203 | 2133.8976 | 39556.0594 | 5774.4081 | 496.8 | 9194.517 | 5612.8678
Colorado | 0 | 0.0010699 | 614.2463 | 738.4699 | 763.821 | 108.3964 | 773.1203 | 0 | 643.2 | 1340.8305 | 129.2857 | 6822.6777 | 4183.4543 | 0 | 4137.9884 | 875.5368
Connecticut | 1155 | 0 | 435.2525 | 88.9525 | 1215.0723 | 76.8093 | 325.6269 | 0 | 741.8351 | 0 | 1416.6123 | 2905.2317 | 0 | 0 | 31 | 574.9198
Delaware | 0 | 10.0339 | 116.1842 | 697.4453 | 255.1532 | 20.5031 | 2.6937 | 0 | 31.8378 | 0 | 9.8736 | 887.4508 | 169.3006 | 1816.2505 | 0 | 44.0466
Florida | 839 | 1855.4288 | 7222.9355 | 26233.8432 | 15151.8237 | 1274.6357 | 1533.5724 | 0 | 243.9859 | 1623.1442 | 22807.8534 | 15632.0078 | 0 | 13318.7262 | 7765.6838 | 4940.4732
Georgia | 3184 | 472.4913 | 8441.9318 | 2748.5292 | 5003.2426 | 1489.7527 | 1978.8841 | 0 | 1932.2 | 0 | 18995.9271 | 2295.8278 | 59.3 | 10472.511 | 1854.6 | 1516.1248
Idaho | 0 | 0 | 0 | 112.3643 | 116.1064 | 0 | 618.492 | 19.6 | 7545.1018 | 0 | 0 | 139.3376 | 714.0981 | 0 | 448.8607 | 297.1241
Illinois | 7920 | 14 | 44.6074 | 20317.5877 | 1296.8338 | 7.8719 | 5934.0855 | 0 | 1141.7637 | 0 | 26.3886 | 1120.3698 | 25330.5327 | 1600.1 | 1026.4036 | 755.7967
Indiana | 0 | 101.8758 | 1673.17 | 6605.4687 | 1098.142 | 295.2653 | 3196.9205 | 0 | 628.3223 | 0 | 0 | 843.2218 | 19684.3446 | 0 | 1760 | 769.4786
Iowa | 0 | 0.0040442 | 48.5934 | 97.6679 | 489.941 | 8.5753 | 5842.0575 | 0 | 1258.1354 | 0 | 0 | 1311.9318 | 15326.9869 | 0 | 2200 | 326.4392
Kansas | 1166 | 0.0086305 | 59.2691 | 383.5725 | 0 | 10.4592 | 3782.7065 | 0 | 2.6 | 0 | 3399.7809 | 1440.6278 | 19128.3229 | 0 | 2023.0995 | 508.6111
Kentucky | 0 | 501.171 | 5145.8489 | 8594.305 | 748.4648 | 908.091 | 1536.9716 | 0 | 1329.6684 | 0 | 7556.4883 | 296.9428 | 49.9 | 0 | 2023.576 | 507.8373
Louisiana | 2124 | 0 | 1984.5394 | 510.9619 | 3548.3983 | 350.2128 | 1961.6987 | 0 | 192 | 0 | 472.0534 | 1882.1081 | 0 | 5688.968 | 7771.3118 | 763.6638
Maine | 0 | 0.090687 | 0 | 60.8529 | 585.2185 | 0 | 395.3549 | 0 | 4383.9675 | 0 | 0 | 716.3716 | 174 | 776.2 | 610.5017 | 177.3948
Maryland | 0 | 274.9752 | 735.9621 | 3109.3603 | 470.0693 | 129.8757 | 448.5495 | 0 | 675.5047 | 0 | 3376.2435 | 2266.6573 | 2955.6189 | 9850.398 | 220 | 243.4208
Massachusetts | 0 | 32.7167 | 110.8727 | 7141.9981 | 1782.2897 | 19.5658 | 495.1076 | 0 | 1336.59 | 0 | 0 | 1942.6807 | 9.15 | 9670.7697 | 1540 | 1405.7804
Michigan | 1111 | 13.6923 | 1008.3699 | 13469.7177 | 1640.8051 | 177.9476 | 2220.1481 | 0 | 2269.807 | 0 | 944.4622 | 1609.4864 | 33091.4029 | 8168.3812 | 8533.8 | 1264.3253
Minnesota | 0 | 0.0023924 | 15.4115 | 2798.1421 | 163.8599 | 2.7197 | 3903.5676 | 0 | 185.6 | 0 | 0 | 1017.6228 | 16163.7282 | 0 | 344.2093 | 581.7119
Mississippi | 1266 | 0 | 847.9565 | 1544.4026 | 2736.0384 | 149.6394 | 3046.2609 | 0 | 1353.7054 | 0 | 5128.8149 | 266.4505 | 0 | 466.2 | 4800 | 468.4245
Missouri | 1190 | 14.4815 | 66.9958 | 4454.291 | 745.6764 | 11.8228 | 3444.23 | 0 | 2848.0782 | 0 | 2322.3751 | 2167.7612 | 4721.8015 | 0 | 1599.4973 | 1076.3732
Montana | 0 | 0 | 0.0053537 | 19.6039 | 0 | 0.00094476 | 429.9564 | 0 | 3579.5191 | 0 | 0 | 445.3314 | 4449.6914 | 0 | 83.8042 | 144.5467
Nebraska | 0 | 0.043673 | 0.085133 | 245.5481 | 190.4988 | 0.015024 | 3895.8497 | 0 | 210.676 | 0 | 0 | 686.8164 | 6136.5928 | 0 | 2974.9827 | 263.4348
Nevada | 0 | 0 | 20.7993 | 140.4513 | 1235.7675 | 3.6705 | 76.6421 | 4094.613 | 1084.2478 | 1735.3712 | 1331.0298 | 5793.2787 | 1846.7 | 0 | 128.7554 | 594.7901
New Hampshire | 1220.1 | 0.0050761 | 0 | 0 | 618.9221 | 0 | 372.3257 | 0 | 445.4 | 0 | 18.6299 | 207.4602 | 24 | 0 | 0 | 166.2287
New Jersey | 2191 | 0 | 875.5631 | 9135.4719 | 710.5853 | 154.5111 | 309.9403 | 0 | 13.2 | 0 | 1949.183 | 3052.523 | 486.1 | 17830.7816 | 1230.054 | 915.6773
New Mexico | 0 | 0 | 158.8081 | 277.1573 | 96.4432 | 28.025 | 217.5507 | 1265.3871 | 78.7 | 2976.5986 | 1647.3109 | 1780.2421 | 9348.9417 | 0 | 1623.1957 | 557.1795
New York | 0 | 1285.0328 | 937.7795 | 11500.5317 | 3324.2769 | 165.4905 | 1646.8954 | 0 | 5447.9544 | 0 | 0 | 12746.6483 | 5879.9493 | 12865.86 | 4177.5887 | 1336.7702
North Carolina | 3100 | 829.5605 | 3560.9811 | 2408.488 | 239.7036 | 628.4084 | 1576.5171 | 0 | 2325.8312 | 0 | 17.2903 | 3271.9245 | 3240 | 21453.5829 | 315 | 946.0054
North Dakota | 0 | 0 | 0.16276 | 0.04322 | 0 | 0.028722 | 3876.9222 | 0 | 614 | 0 | 0 | 131.0857 | 5564.5726 | 0 | 3294.0124 | 102.076
Ohio | 1235 | 373.4745 | 6249.6795 | 3819.9219 | 1272.1986 | 1102.8846 | 3013.2247 | 0 | 509.1989 | 0 | 1730.6699 | 758.5212 | 15191.9419 | 8785 | 3475.3727 | 1011.4688
Oklahoma | 0 | 0 | 606.629 | 3671.4479 | 2413.4685 | 107.0522 | 2220.7964 | 0 | 1851.421 | 903.1117 | 1130.5813 | 1862.3312 | 9665.7961 | 0 | 3394 | 697.9473
Oregon | 0 | 0 | 0.022915 | 62.6413 | 622.1993 | 0.0040439 | 806.3651 | 1179.3422 | 11455.2464 | 0 | 0 | 903.6516 | 5460.8045 | 306.2064 | 1105.1293 | 666.5558
Pennsylvania | 5364 | 835.1755 | 4494.7791 | 2447.2451 | 3793.1264 | 793.1963 | 1284.3369 | 0 | 5479.8208 | 0 | 107.2202 | 3821.3844 | 3725.1 | 5465.8 | 7382.4012 | 1290.9238
Rhode Island | 0 | 0 | 0 | 0 | 760.6265 | 0 | 42.5292 | 0 | 4.3 | 0 | 0 | 878.8425 | 1.5 | 740.35 | 0 | 215.6788
South Carolina | 3224 | 0.32076 | 4760.1536 | 933.8211 | 923.8479 | 840.0271 | 1332.9683 | 0 | 1363 | 0 | 2758.3424 | 606.6219 | 1133.6 | 10218.714 | 3383.6004 | 969.3182
South Dakota | 0 | 0 | 0 | 224.0979 | 0 | 0 | 2896.5257 | 0 | 1730.4 | 0 | 0 | 324.3845 | 6372.0928 | 0 | 3781.1247 | 124.8156
Tennessee | 3398 | 19.3401 | 3432.6149 | 7603.2295 | 182.7749 | 605.7556 | 2488.7757 | 0 | 6453.1651 | 0 | 2172.6209 | 661.0584 | 136.3 | 0 | 3510 | 1530.4919
Texas | 4860 | 2084.3292 | 12170.8879 | 10099.9037 | 13477.7636 | 2147.8038 | 2605.6313 | 0 | 931.7392 | 8537.3714 | 31993.9365 | 22347.61 | 20146.45 | 24277.1578 | 16071.1126 | 7096.9562
Utah | 0 | 0 | 83.8967 | 264.3329 | 188.392 | 14.8053 | 151.9446 | 1313.339 | 262.4 | 0 | 215.0063 | 1539.7092 | 1624.8 | 0 | 721.6503 | 418.9151
Vermont | 0 | 0 | 0 | 0.064435 | 0 | 0 | 177.862 | 0 | 932.1509 | 0 | 0 | 171.8267 | 6 | 0 | 643.779 | 141.4858
Virginia | 910 | 519.705 | 3264.7941 | 28127.0326 | 915.3988 | 576.1401 | 1177.9544 | 0 | 951.2354 | 0 | 2088.2918 | 2062.3337 | 3299.4 | 13157.3836 | 4639.5568 | 1296.7361
Washington | 1131 | 0 | 0.0044787 | 83.9132 | 583.9966 | 0.00079035 | 735.3495 | 0 | 23616.2861 | 0 | 0 | 4713.598 | 6801.0504 | 0 | 1483.2718 | 1079.0633
West Virginia | 0 | 1268.6905 | 5041.2261 | 603.2384 | 0 | 889.6281 | 21.6523 | 0 | 324.6 | 0 | 0 | 159.5936 | 2642.8463 | 0 | 1060.8755 | 132.2665
Wisconsin | 0 | 0.55048 | 16.2193 | 2535.4615 | 809.2336 | 2.8622 | 2674.2595 | 0 | 1492.875 | 0 | 0 | 1225.4418 | 6752.8985 | 6180.5807 | 269.007 | 402.207
Wyoming | 0 | 0 | 2.9142 | 52.9033 | 0 | 0.51427 | 174.1742 | 0 | 298.8 | 0 | 0 | 334.4925 | 6318.2214 | 0 | 2470.4134 | 109.5294
Contiguous U.S. | 56645.1 | 10913.0536 | 80175.9623 | 198877.9515 | 84419.1062 | 14148.6992 | 83751.7259 | 24093.2468 | 124399.412 | 32683.326 | 123866.7462 | 170006.1931 | 280300.136 | 184861.3217 | 128821.3091 | 48353.826

## Constr. Flex.
Renewable Electricity Futures Study: Estimated 2050 Capacity by Technology and State – Constrained Flexibility Scenario
2050 Capacity by State (MW) | Nuclear | Coal | Cofired Coal | Natural Gas CT | Natural Gas CC | Cofired Biopower | Dedicated Biopower | Geothermal | Hydropower | CSP | Utility PV | Rooftop PV | Onshore Wind | Offshore Wind | Storage | Interruptible Load
Alabama | 860 | 256.9345 | 5980.8782 | 490.2489 | 3534.8318 | 1055.4491 | 2693.6302 | 0 | 4648.9025 | 0 | 0 | 372.5189 | 2.9 | 0 | 2510 | 816.2694
Arizona | 3875 | 0.60662 | 28.6173 | 289.8915 | 4124.9146 | 5.0501 | 157.1335 | 0 | 4012.2 | 35746.771 | 4563.892 | 6709.0929 | 8732.1 | 0 | 901.9335 | 519.5373
Arkansas | 998 | 0.63049 | 208.5345 | 71.6302 | 1861.448 | 36.8002 | 2335.469 | 0 | 1308.8 | 0 | 0 | 117.7164 | 627.9923 | 0 | 859.6738 | 367.2754
California | 4324 | 0 | 3.0073 | 11724.67 | 4727.7316 | 0.53071 | 1594.8224 | 16220.9655 | 13276.7399 | 14905.9951 | 9889.0904 | 19778.0297 | 6406.0604 | 209.2 | 8426.679 | 1978.9497
Colorado | 0 | 0.10063 | 34.2932 | 738.4699 | 763.821 | 6.0517 | 637.0023 | 0 | 643.2 | 4068.868 | 0 | 3411.3389 | 10011.2249 | 0 | 5687.6327 | 218.7504
Connecticut | 1155 | 5.8369 | 109.9908 | 88.9525 | 1016.2364 | 19.4101 | 336.9692 | 0 | 411.4136 | 0 | 270.9003 | 1452.6158 | 0 | 0 | 31 | 501.308
Delaware | 0 | 0 | 106.7108 | 71.8174 | 255.1532 | 18.8313 | 2.2678 | 0 | 15.7198 | 0 | 0 | 443.7254 | 174.7 | 1493 | 0 | 79.1701
Florida | 839 | 749.5426 | 7391.2032 | 29592.9034 | 12595.2403 | 1304.33 | 1463.7093 | 0 | 205.8595 | 1623.1442 | 27116.0167 | 7816.0039 | 0 | 0 | 10515.1185 | 2485.4457
Georgia | 3184 | 1967.2794 | 5434.7305 | 4324.9114 | 4431.6408 | 959.0701 | 2138.7523 | 0 | 1932.2 | 0 | 2571.1888 | 1147.9139 | 59.3 | 0 | 1854.6 | 1240.1436
Idaho | 0 | 0 | 0 | 112.3643 | 116.1064 | 0 | 560.6519 | 19.6 | 9093.5995 | 0 | 0 | 69.6688 | 1309.6383 | 0 | 110.846 | 158.7016
Illinois | 7920 | 25.6655 | 397.8157 | 14379.7105 | 1296.8338 | 70.2028 | 5886.9368 | 0 | 1061.0296 | 0 | 0 | 560.1849 | 23077.6887 | 0 | 2605.8603 | 900.8256
Indiana | 0 | 160.783 | 3212.9187 | 6378.3814 | 1098.142 | 566.9857 | 3085.3003 | 0 | 594.5186 | 0 | 0 | 421.6109 | 19438.2429 | 0 | 1760 | 796.299
Iowa | 0 | 0.32174 | 677.8948 | 97.6679 | 489.941 | 119.6285 | 5763.0658 | 0 | 1194.3561 | 0 | 0 | 655.9659 | 22320.2401 | 0 | 2200 | 300.4706
Kansas | 1166 | 0 | 222.2218 | 383.5725 | 0 | 39.2156 | 3781.7764 | 0 | 2.6 | 0 | 0 | 720.3139 | 22358.0249 | 0 | 3454.7427 | 85.3576
Kentucky | 0 | 207.4983 | 5687.9706 | 2334.6319 | 51.0829 | 1003.7595 | 1577.854 | 0 | 1316.4902 | 0 | 0 | 148.4714 | 54.1 | 0 | 1618.836 | 441.3876
Louisiana | 2124 | 0 | 1240.9759 | 510.9619 | 2138.1839 | 218.9958 | 1999.0826 | 0 | 192 | 0 | 73.8281 | 941.054 | 0 | 0 | 7860 | 624.6535
Maine | 0 | 0.099628 | 0 | 60.8529 | 585.2185 | 0 | 394.4336 | 0 | 3587.528 | 0 | 0 | 358.1858 | 288.4922 | 362.9287 | 286.123 | 154.6815
Maryland | 0 | 679.4242 | 638.1968 | 2846.452 | 172.3504 | 112.623 | 445.4308 | 0 | 646.929 | 0 | 0 | 1133.3287 | 2468.8938 | 4013.8931 | 220 | 430.896
Massachusetts | 0 | 12.1488 | 0 | 5895.2653 | 1782.2897 | 0 | 497.3356 | 0 | 1336.59 | 0 | 0 | 971.3403 | 216.723 | 8506.8825 | 1540 | 923.2197
Michigan | 1111 | 0.40804 | 1784.481 | 11400.5168 | 1450.1746 | 314.9084 | 2192.3581 | 0 | 2260.5851 | 0 | 0 | 804.7432 | 32059.6878 | 655.4 | 8533.8 | 1262.3661
Minnesota | 0 | 0.1183 | 85.4928 | 665.4793 | 163.8599 | 15.087 | 3877.0472 | 0 | 185.6 | 0 | 0 | 508.8114 | 20422.984 | 0 | 1129.405 | 584.721
Mississippi | 1266 | 0 | 1551.6997 | 1544.4057 | 2736.0384 | 273.8294 | 2998.1437 | 0 | 1281.5753 | 0 | 1791.9303 | 133.2252 | 0 | 0 | 4800.0227 | 348.1803
Missouri | 1190 | 27.9834 | 370.2266 | 3366.7965 | 744.4568 | 65.3341 | 3431.083 | 0 | 1318.4507 | 0 | 0 | 1083.8806 | 2055.7245 | 0 | 2600.5454 | 679.7438
Montana | 0 | 0 | 0.45511 | 19.6039 | 0 | 0.080314 | 409.1593 | 0 | 5151.6372 | 0 | 0 | 222.6657 | 7370.757 | 0 | 639.4878 | 90.1418
Nebraska | 0 | 0 | 140.9662 | 705.5318 | 190.4988 | 24.8764 | 3854.8351 | 0 | 194.3 | 0 | 0 | 343.4082 | 12406.782 | 0 | 2218.1098 | 236.991
Nevada | 0 | 0 | 8.9417 | 140.4513 | 1074.1716 | 1.578 | 66.4189 | 4134.2831 | 1357.5243 | 1910.6642 | 559.1831 | 2896.6394 | 3642.3805 | 0 | 31.5362 | 244.282
New Hampshire | 1220.1 | 0.0068713 | 0 | 0 | 618.9221 | 0 | 371.3728 | 0 | 445.4 | 0 | 383.1898 | 103.7301 | 24 | 0 | 0 | 144.9451
New Jersey | 2191 | 0 | 1227.1832 | 2098.234 | 710.5853 | 216.5617 | 280.2057 | 0 | 13.2 | 0 | 0 | 1526.2615 | 489.1 | 17827.758 | 1108.1733 | 953.7173
New Mexico | 0 | 0 | 91.0251 | 277.1573 | 96.4432 | 16.0633 | 189.9972 | 1265.3871 | 78.7 | 19092.679 | 2624.7051 | 890.121 | 12514.9588 | 0 | 2544.0694 | 156.1103
New York | 0 | 0 | 3425.1345 | 14995.5454 | 2459.9839 | 604.4355 | 1295.8518 | 0 | 5447.9544 | 0 | 0 | 6373.3241 | 3184.8712 | 10684.1472 | 3220 | 1233.7389
North Carolina | 3100 | 682.0359 | 4045.1784 | 2826.4165 | 239.7036 | 713.855 | 1383.2206 | 0 | 1827.5 | 0 | 0 | 1635.9622 | 3272 | 19815.5302 | 315 | 766.2785
North Dakota | 0 | 0 | 6.6121 | 0.04322 | 0 | 1.1668 | 3860.7557 | 0 | 614 | 0 | 0 | 65.5429 | 10018.8162 | 0 | 5380.6865 | 93.9558
Ohio | 1235 | 941.9283 | 4454.0984 | 3336.0204 | 1272.1986 | 786.0174 | 2969.5457 | 0 | 352.552 | 0 | 0 | 379.2606 | 536.2031 | 1612.2491 | 3986 | 993.372
Oklahoma | 0 | 0 | 749.1934 | 720.5864 | 2413.4685 | 132.2106 | 2192.1924 | 0 | 1020.1275 | 104.6723 | 0 | 931.1656 | 17111.9827 | 0 | 3468.7255 | 136.3167
Oregon | 0 | 0 | 0 | 714.2855 | 622.1993 | 0 | 592.0776 | 1179.3422 | 11948.5623 | 0 | 0 | 451.8258 | 7475.9733 | 0 | 1603.3213 | 303.6224
Pennsylvania | 5364 | 1069.3683 | 8424.7646 | 5377.1898 | 6161.1216 | 1486.7232 | 571.5363 | 0 | 3664.3629 | 0 | 0 | 1910.6922 | 1871.6648 | 1270.7528 | 7578 | 1260.09
Rhode Island | 0 | 0 | 0 | 0 | 681.02 | 0 | 42.6604 | 0 | 4.3 | 0 | 7.8793 | 439.4213 | 26 | 801.9511 | 0 | 188.0637
South Carolina | 3224 | 4.7325 | 4507.9127 | 1666.3577 | 900.7611 | 795.514 | 1335.5823 | 0 | 1363 | 0 | 0 | 303.3109 | 1133.6 | 9814.1083 | 3720.5691 | 691.1474
South Dakota | 0 | 0 | 3.7088 | 416.1231 | 0 | 0.65449 | 2889.5435 | 0 | 1730.4 | 0 | 0 | 162.1923 | 9074.1767 | 0 | 4171.2079 | 114.4348
Tennessee | 3398 | 13.5321 | 2948.778 | 4534.2282 | 326.0541 | 520.3726 | 2508.5326 | 0 | 5891.6186 | 0 | 35.5218 | 330.5292 | 136.3 | 0 | 5811.4645 | 1251.8955
Texas | 4860 | 0 | 5824.6206 | 15479.6654 | 14860.022 | 1027.8742 | 3399.1062 | 0 | 672.2 | 11770.6313 | 14040.6196 | 11173.805 | 23343.6836 | 5718.9559 | 21543.6239 | 917.2604
Utah | 0 | 0 | 22.0567 | 633.9218 | 188.392 | 3.8924 | 140.9463 | 1313.339 | 262.4 | 111.6893 | 65.2362 | 769.8546 | 2299.3 | 0 | 1236.0678 | 225.2693
Vermont | 0 | 0 | 0 | 0.064435 | 0 | 0 | 173.8473 | 0 | 785.4119 | 0 | 0 | 85.9133 | 6 | 0 | 1060.3948 | 92.9181
Virginia | 910 | 15.3902 | 2816.4072 | 21465.5899 | 1483.2163 | 497.013 | 1230.134 | 0 | 951.2354 | 0 | 0 | 1031.1668 | 2954.4747 | 17024 | 5687.6765 | 690.9837
Washington | 1131 | 0 | 2.1208 | 819.1363 | 583.9966 | 0.37426 | 717.2997 | 0 | 26272.6803 | 0 | 0 | 2356.799 | 12080.5 | 0 | 1850.1294 | 500.3732
West Virginia | 0 | 3374.0059 | 4170.6849 | 603.2384 | 0 | 736.0032 | 115.3683 | 0 | 324.6 | 0 | 0 | 79.7968 | 1791.6045 | 0 | 1698.3825 | 187.8108
Wisconsin | 0 | 1.3857 | 80.6964 | 1235.5305 | 809.2336 | 14.2405 | 2645.139 | 0 | 1411.1267 | 0 | 0 | 612.7209 | 6226.9189 | 0 | 1515.913 | 354.423
Wyoming | 0 | 0 | 13.9371 | 187.8826 | 0 | 2.4595 | 149.9161 | 0 | 1968.0399 | 0 | 0 | 167.2462 | 11272.8812 | 0 | 1935.9254 | 71.0778
Contiguous U.S. | 56645.1 | 10197.7678 | 78132.336 | 175623.3582 | 81827.6882 | 13788.0593 | 81235.5002 | 24132.9169 | 124279.7209 | 89335.1143 | 63993.1815 | 85003.0965 | 322349.6468 | 99810.757 | 151831.2833 | 27797.5732

## Constr. Res.
Renewable Electricity Futures Study: Estimated 2050 Capacity by Technology and State – Constrained Resources Scenario
2050 Capacity by State (MW) | Nuclear | Coal | Cofired Coal | Natural Gas CT | Natural Gas CC | Cofired Biopower | Dedicated Biopower | Geothermal | Hydropower | CSP | Utility PV | Rooftop PV | Onshore Wind | Offshore Wind | Storage | Interruptible Load
Alabama | 860 | 1319.8327 | 4866.4989 | 490.4449 | 3534.8318 | 858.7939 | 1246.1429 | 0 | 3964.4012 | 0 | 0 | 372.5189 | 1.45 | 452.2 | 2510 | 997.9218
Arizona | 3875 | 0 | 50.0232 | 289.8948 | 4427.5566 | 8.8276 | 81.8847 | 0 | 4012.2 | 46129.7299 | 3940.8312 | 6709.0929 | 7465.6864 | 0 | 664.154 | 660.5353
Arkansas | 998 | 1.7295 | 302.8449 | 71.6302 | 1861.448 | 53.4432 | 1165.2198 | 0 | 1308.8 | 0 | 0 | 117.7164 | 761.3 | 0 | 859.6738 | 465.6596
California | 4324 | 0 | 11.2692 | 10119.6594 | 4994.508 | 1.9887 | 1146.1428 | 8141.4328 | 12954.5977 | 19935.6531 | 15408.2394 | 19778.0297 | 6056.5056 | 756.9 | 8973.6306 | 2485.0955
Colorado | 0 | 0.31942 | 51.0008 | 738.4699 | 763.821 | 9.0001 | 315.7646 | 0 | 643.2 | 4384.0113 | 0 | 3411.3389 | 15972.3735 | 0 | 4394.4107 | 432.888
Connecticut | 1155 | 1.1823 | 153.85 | 88.9525 | 794.2618 | 27.15 | 255.5381 | 0 | 370.9175 | 0 | 317.6645 | 1452.6158 | 0 | 0 | 31 | 328.8865
Delaware | 0 | 167.6737 | 10.1582 | 71.8174 | 255.1532 | 1.7926 | 5.4725 | 0 | 7.8599 | 0 | 0 | 443.7254 | 168.9233 | 1737.5235 | 0 | 44.0466
Florida | 839 | 4243.7508 | 4297.9234 | 25410.2159 | 13553.0293 | 758.4571 | 827.4061 | 0 | 102.9297 | 811.5721 | 33474.495 | 7816.0039 | 0 | 2246.0345 | 5780.6187 | 4369.531
Georgia | 3184 | 1868.0268 | 5990.3415 | 2748.5292 | 5816.5606 | 1057.1191 | 737.7821 | 0 | 1932.2 | 0 | 14692.0501 | 1147.9139 | 29.65 | 4439.825 | 1854.6 | 1516.1248
Idaho | 0 | 0 | 0 | 112.3643 | 116.1064 | 0 | 412.1964 | 19.6 | 7267.5515 | 0 | 0 | 69.6688 | 1138.45 | 0 | 644.6849 | 254.1648
Illinois | 7920 | 288.5099 | 529.73 | 8181.1067 | 1296.8338 | 93.4818 | 2982.1382 | 0 | 549.6648 | 0 | 0 | 560.1849 | 20750.4073 | 68.8 | 1149.1629 | 744.9824
Indiana | 0 | 235.7272 | 4200.4483 | 8313.5005 | 1098.142 | 741.2556 | 1424.7924 | 0 | 310.9093 | 0 | 0 | 421.6109 | 22412.75 | 0 | 1634.2391 | 769.4786
Iowa | 0 | 0.88623 | 1080.2833 | 97.8481 | 489.941 | 190.6382 | 2850.9873 | 0 | 597.1781 | 0 | 0 | 655.9659 | 25168.1105 | 0 | 2200 | 287.3085
Kansas | 1166 | 0 | 453.146 | 383.5725 | 0 | 79.9669 | 1879.9218 | 0 | 2.6 | 0 | 0 | 720.3139 | 30331.1586 | 0 | 2032.5125 | 437.0344
Kentucky | 0 | 770.2574 | 3772.8824 | 4721.4448 | 576.1613 | 665.8028 | 664.9188 | 0 | 1053.5342 | 0 | 0 | 148.4714 | 27.05 | 0 | 1039.7831 | 475.1612
Louisiana | 2124 | 0 | 1393.6987 | 510.9619 | 2219.2293 | 245.9468 | 990.9223 | 0 | 192 | 0 | 0 | 941.054 | 0 | 121.3 | 7860 | 645.02
Maine | 0 | 0 | 0 | 60.8529 | 585.2185 | 0 | 280.9 | 0 | 1929.432 | 0 | 0 | 358.1858 | 468.05 | 407.1119 | 872.0564 | 101.4798
Maryland | 0 | 3078.3964 | 300.7683 | 1149.7656 | 507.4603 | 53.0768 | 283.0889 | 0 | 586.8645 | 0 | 2972.2699 | 1133.3287 | 2316.762 | 4957.7 | 220 | 243.4208
Massachusetts | 0 | 8.7087 | 0 | 6598.0247 | 1782.2897 | 0 | 378.7815 | 0 | 803.045 | 0 | 0 | 971.3403 | 77.05 | 9682.5688 | 1540 | 849.6823
Michigan | 1111 | 141.1514 | 733.5646 | 12446.0641 | 1450.1746 | 129.4526 | 1121.5493 | 0 | 1245.3747 | 0 | 0 | 804.7432 | 30110.4 | 2866.5516 | 8456.8124 | 1110.0125
Minnesota | 0 | 0.0080471 | 219.237 | 665.4793 | 163.8599 | 38.6889 | 2027.4923 | 0 | 185.6 | 0 | 0 | 508.8114 | 36268.3487 | 0 | 815.3952 | 567.3457
Mississippi | 1266 | 0 | 1713.3945 | 1544.414 | 2736.0384 | 302.3637 | 1468.9703 | 0 | 640.7876 | 0 | 1677.8484 | 133.2252 | 0 | 233.1 | 4800 | 335.2991
Missouri | 1190 | 52.672 | 421.5619 | 4440.8873 | 744.4528 | 74.3933 | 1704.1647 | 0 | 893.074 | 0 | 0 | 1083.8806 | 3598.1688 | 0 | 2580.4 | 1204.1081
Montana | 0 | 0 | 2.0902 | 19.6039 | 0 | 0.36886 | 262.5133 | 0 | 5382.9047 | 0 | 0 | 222.6657 | 9189.8413 | 0 | 158.5027 | 129.5704
Nebraska | 0 | 0.094745 | 166.9729 | 320.7221 | 190.4988 | 29.4658 | 1918.2169 | 0 | 194.3 | 0 | 0 | 343.4082 | 8058.4 | 0 | 1993.8681 | 346.0128
Nevada | 0 | 0 | 24.2979 | 140.4513 | 1276.7088 | 4.2879 | 29.1885 | 2251.1015 | 1198.4622 | 2927.9848 | 1029.1033 | 2896.6394 | 3906.0382 | 0 | 139.7917 | 217.7858
New Hampshire | 1220.1 | 0 | 0 | 0 | 618.9221 | 0 | 197.4448 | 0 | 445.4 | 0 | 504.8117 | 103.7301 | 26 | 0 | 0 | 95.0922
New Jersey | 2191 | 164.5639 | 613.549 | 5311.1447 | 710.5853 | 108.2733 | 199.3 | 0 | 13.2 | 0 | 0 | 1526.2615 | 492.5 | 13091.0465 | 870.2653 | 915.6773
New Mexico | 0 | 0 | 55.3109 | 277.1573 | 96.4432 | 9.7607 | 94.0526 | 632.6935 | 78.7 | 29457.5799 | 4366.3264 | 890.121 | 13691.45 | 0 | 2430.0846 | 236.5394
New York | 0 | 0 | 3425.1345 | 14416.4056 | 2817.385 | 604.4355 | 529.0095 | 0 | 5000.8595 | 0 | 14.4653 | 6373.3241 | 6971.2935 | 8742.5202 | 3220 | 1019.3393
North Carolina | 3100 | 1812.322 | 2943.5236 | 1854.0712 | 239.7036 | 519.4453 | 618.9942 | 0 | 1827.5 | 0 | 0 | 1635.9622 | 1698.5 | 20708.4 | 315 | 838.456
North Dakota | 0 | 0.044502 | 1.3037 | 0.04322 | 0 | 0.23006 | 1902.8915 | 0 | 614 | 0 | 0 | 65.5429 | 20871.3221 | 0 | 4010.9757 | 90.1506
Ohio | 1235 | 3019.5941 | 6183.7377 | 7104.7566 | 1272.1986 | 1091.2478 | 951.0894 | 0 | 239.376 | 0 | 199.6674 | 379.2606 | 15149.6479 | 4392.5 | 3935.9364 | 836.2737
Oklahoma | 0 | 54.1197 | 764.1097 | 192.9801 | 2413.4685 | 134.8429 | 1088.8111 | 0 | 789.5 | 60.9229 | 1277.2718 | 931.1656 | 16734.6842 | 0 | 3400.485 | 894.2134
Oregon | 0 | 0 | 8.5696 | 62.6413 | 622.1993 | 1.5123 | 366.6649 | 589.6711 | 9581.6207 | 0 | 0 | 451.8258 | 9822.5056 | 253.5861 | 1132.8678 | 676.9186
Pennsylvania | 5364 | 4406.3077 | 3975.129 | 5177.0093 | 6252.5958 | 701.4934 | 442.3422 | 0 | 2219.6315 | 0 | 0 | 1910.6922 | 2996.9 | 2659.8 | 7066.4608 | 1298.0124
Rhode Island | 0 | 0 | 0 | 0 | 971.092 | 0 | 33.1512 | 0 | 4.3 | 0 | 810.5156 | 439.4213 | 8.4 | 515.2452 | 0 | 123.3805
South Carolina | 3224 | 125.4982 | 2554.7858 | 938.043 | 1106.3591 | 450.8446 | 550.1213 | 0 | 1363 | 0 | 5282.2668 | 303.3109 | 587.4 | 6251 | 3021.5716 | 969.3182
South Dakota | 0 | 0 | 0.20113 | 127.8 | 0 | 0.035493 | 1428.0356 | 0 | 1730.4 | 0 | 0 | 162.1923 | 23175.8398 | 0 | 3417.2034 | 179.8327
Tennessee | 3398 | 289.69 | 2092.7 | 8695.5932 | 251.2841 | 369.3 | 1223.9405 | 0 | 4154.8093 | 0 | 994.4234 | 330.5292 | 79 | 0 | 4302.5743 | 1559.9613
Texas | 4860 | 0.88583 | 5542.2433 | 6776.9187 | 16180.5768 | 978.0429 | 1610.5086 | 0 | 672.2 | 16297.4786 | 31450.1271 | 11173.805 | 19351.4584 | 6515.5983 | 18580.2343 | 4502.4837
Utah | 0 | 0.068077 | 64.2977 | 264.3329 | 188.392 | 11.3467 | 62.907 | 677.9045 | 262.4 | 86.6173 | 85.5915 | 769.8546 | 1998.2 | 0 | 1238.2311 | 422.7898
Vermont | 0 | 0 | 0 | 0.064435 | 0 | 0 | 85.7996 | 0 | 544.6698 | 0 | 0 | 85.9133 | 110.6 | 0 | 774.8944 | 60.9595
Virginia | 910 | 23.4188 | 2186.88 | 17937.8746 | 1481.4526 | 385.92 | 554.9608 | 0 | 844.4177 | 0 | 0 | 1031.1668 | 2135.9 | 11575.6 | 4209.3 | 1187.7133
Washington | 1131 | 0 | 15.277 | 83.9132 | 583.9966 | 2.6959 | 543.9351 | 0 | 23539.5447 | 0 | 0 | 2356.799 | 10909.2136 | 0 | 1623.4952 | 1022.1975
West Virginia | 0 | 1559.797 | 2623.7316 | 603.2384 | 0 | 463.0115 | 4.9819 | 0 | 324.6 | 0 | 0 | 79.7968 | 2370.7 | 0 | 880 | 132.2665
Wisconsin | 0 | 0.50378 | 94.5055 | 1345.2306 | 809.2336 | 16.6774 | 1344.2205 | 0 | 740.1401 | 0 | 0 | 612.7209 | 4931.9822 | 638.5 | 895.9197 | 383.6333
Wyoming | 0 | 0 | 14.6565 | 52.9033 | 0 | 2.5864 | 120.505 | 0 | 1104.1199 | 0 | 0 | 167.2462 | 16169.4351 | 0 | 2756.4807 | 62.9903
Contiguous U.S. | 56645.1 | 23635.7411 | 63905.6322 | 160958.7996 | 87850.1742 | 11277.4645 | 40415.764 | 12312.4034 | 104424.7778 | 120091.5498 | 118497.9686 | 85003.0965 | 394559.8065 | 103313.4118 | 131287.2772 | 37526.7555

## High Demand Baseline
Renewable Electricity Futures Study: Estimated 2050 Capacity by Technology and State – High Demand Baseline Scenario
2050 Capacity by State (MW) | Nuclear | Coal | Cofired Coal | Natural Gas CT | Natural Gas CC | Cofired Biopower | Dedicated Biopower | Geothermal | Hydropower | CSP | Utility PV | Rooftop PV | Onshore Wind | Offshore Wind | Storage | Interruptible Load
Alabama | 860 | 11573.08 | 0 | 490.1953 | 12608.9322 | 0 | 0 | 0 | 3279.9 | 0 | 0 | 0 | 0 | 0 | 110 | 727.0257
Arizona | 3875 | 6490.4239 | 0 | 5573.0213 | 12103.0878 | 0 | 6.5 | 0 | 4012.2 | 0 | 4748.6665 | 0 | 1065.7178 | 0 | 194.1 | 1758.0759
Arkansas | 998 | 3910.1959 | 0 | 71.6302 | 1861.448 | 0 | 4 | 0 | 1308.8 | 0 | 0 | 0 | 14.8 | 0 | 28 | 655.7887
California | 4324 | 13525.5278 | 0 | 36034.6515 | 6155.4182 | 0 | 723.61 | 15931.8855 | 10032.3 | 350 | 18914.9273 | 0 | 5422.9 | 0 | 5189.6513 | 3299.8236
Colorado | 0 | 4927.9 | 0 | 5179.49 | 3119.5112 | 0 | 9.8 | 0 | 643.2 | 0 | 903.2227 | 0 | 2823 | 0 | 508.5 | 733.8274
Connecticut | 1155 | 0 | 472.005 | 88.9525 | 784.4206 | 83.295 | 255.6009 | 0 | 118.5 | 0 | 918.944 | 0 | 0 | 0 | 31 | 444.9537
Delaware | 0 | 995.9711 | 51.0245 | 1052.9884 | 255.1532 | 9.0043 | 0 | 0 | 0 | 0 | 0 | 0 | 169.0974 | 19.8643 | 0 | 60.2656
Florida | 839 | 24804.1358 | 0 | 35493.8872 | 39727.7417 | 0 | 850.0501 | 0 | 55.7 | 0 | 2683.3346 | 0 | 0 | 0 | 0 | 3803.8729
Georgia | 3184 | 13192.2 | 0 | 15560.0909 | 17928.449 | 0 | 2.4 | 0 | 1932.2 | 0 | 0 | 0 | 5.5 | 0 | 1634.6 | 2101.9546
Idaho | 0 | 0 | 0 | 112.3643 | 116.1064 | 0 | 11.57 | 19.6 | 2515.6 | 0 | 0 | 0 | 778.8 | 0 | 0 | 232.2851
Illinois | 7920 | 13948.4389 | 1118.108 | 26197.3314 | 4084.9368 | 197.3132 | 133 | 0 | 38.3 | 0 | 0 | 0 | 5424.908 | 0 | 0 | 1044.05
Indiana | 0 | 19676.2 | 0 | 5726.841 | 1098.142 | 0 | 9.6 | 0 | 234.3285 | 0 | 0 | 0 | 1037.55 | 0 | 0 | 891.2477
Iowa | 0 | 5705 | 0 | 97.6679 | 489.941 | 0 | 6.4 | 0 | 604.0213 | 0 | 0 | 0 | 9091.955 | 0 | 0 | 282.5648
Kansas | 1166 | 5080.5167 | 143.8908 | 6233.1494 | 0 | 25.3925 | 0 | 0 | 2.6 | 0 | 0 | 0 | 13418.5483 | 0 | 0 | 595.3497
Kentucky | 0 | 14337.1 | 0 | 12322.0385 | 4277.6009 | 0 | 9.6 | 0 | 777.4 | 0 | 0 | 0 | 0.4 | 0 | 0 | 602.4317
Louisiana | 2124 | 3453 | 0 | 2814.6094 | 7294.9001 | 0 | 12.2 | 0 | 192 | 0 | 0 | 0 | 0 | 0 | 0 | 747.3786
Maine | 0 | 85 | 0 | 60.8529 | 585.2185 | 0 | 280.9 | 0 | 722 | 0 | 0 | 0 | 222.5 | 21.2085 | 0 | 135.4983
Maryland | 0 | 4362.4799 | 455.1921 | 4181.1091 | 8295.822 | 80.328 | 121.5224 | 0 | 526.8 | 0 | 0 | 0 | 760.3 | 281.9214 | 0 | 615.7377
Massachusetts | 0 | 992.5219 | 630.2309 | 6906.4915 | 1782.2897 | 111.2172 | 413.8412 | 0 | 269.5 | 0 | 148.6826 | 0 | 121.0943 | 1557.314 | 1540 | 420.3762
Michigan | 1111 | 11599.8487 | 125.1381 | 16978.4624 | 12279.5167 | 22.0832 | 248.12 | 0 | 374.1 | 0 | 0 | 0 | 6441.5344 | 0 | 1978.8 | 1269.5654
Minnesota | 0 | 5287.17 | 0 | 665.4793 | 163.8599 | 0 | 209.09 | 0 | 185.6 | 0 | 0 | 0 | 8610.9076 | 0 | 0 | 737.6313
Mississippi | 1266 | 2562.9 | 0 | 2543.8803 | 5209.4083 | 0 | 0 | 0 | 0 | 0 | 0 | 0 | 0 | 0 | 0 | 382.1881
Missouri | 1190 | 10318.694 | 725.5651 | 10085.9585 | 9280.6685 | 128.0409 | 0 | 0 | 499.2 | 0 | 0 | 0 | 308.5 | 0 | 707.8508 | 1296.4709
Montana | 0 | 2204.8523 | 0 | 19.6039 | 0 | 0 | 0 | 0 | 2512.3 | 0 | 0 | 0 | 3405.3399 | 0 | 0 | 120.2923
Nebraska | 0 | 3195.8 | 0 | 3515.6869 | 190.4988 | 0 | 4.64 | 0 | 194.3 | 0 | 0 | 0 | 4219.0953 | 0 | 0 | 239.9894
Nevada | 0 | 2657 | 0 | 140.4513 | 6053.9021 | 0 | 0 | 3633.3588 | 1064.7321 | 23.5011 | 2101.9277 | 0 | 1419.1 | 0 | 0 | 570.5946
New Hampshire | 1220.1 | 0 | 488.835 | 0 | 618.9221 | 86.265 | 122.03 | 0 | 445.4 | 0 | 12.6011 | 0 | 24 | 0 | 0 | 63.7606
New Jersey | 2191 | 1070.6194 | 855.0835 | 13959.4215 | 2092.5008 | 150.8971 | 199.3 | 0 | 13.2 | 0 | 352.6012 | 0 | 487.2 | 2079.8451 | 453 | 1262.9121
New Mexico | 0 | 3956.9 | 0 | 5977.6629 | 1630.5591 | 0 | 6.4 | 111.8 | 78.7 | 82.1007 | 3754.5841 | 0 | 6400.2311 | 0 | 0 | 543.4364
New York | 0 | 18572.0626 | 1446.8229 | 19400.4568 | 7582.6786 | 255.3217 | 509.5702 | 0 | 4751.6354 | 0 | 0 | 0 | 2970.8308 | 766.1956 | 1937.8393 | 877.497
North Carolina | 3100 | 6033.673 | 5954.103 | 12341.995 | 3344.0423 | 1050.7241 | 93.5 | 0 | 1827.5 | 0 | 0 | 0 | 2169.2 | 0 | 315 | 1487.5846
North Dakota | 0 | 4105.87 | 0 | 0.04322 | 0 | 0 | 0 | 0 | 614 | 0 | 0 | 0 | 5357.7 | 0 | 0 | 72.3942
Ohio | 1235 | 15768.7783 | 5435.5135 | 9657.6319 | 2851.6163 | 959.2083 | 10.8 | 0 | 128.4 | 0 | 0 | 0 | 7.6 | 0 | 0 | 1138.9341
Oklahoma | 0 | 7684.2688 | 0 | 4791.2294 | 6288.6049 | 0 | 0 | 0 | 789.5 | 0 | 75.5009 | 0 | 7981.6679 | 0 | 986.9065 | 941.1567
Oregon | 0 | 2240.1279 | 0 | 299.2894 | 1467.704 | 0 | 53.41 | 680.5651 | 8473.3375 | 0 | 0 | 0 | 2901.75 | 0 | 984.165 | 524.6682
Pennsylvania | 5364 | 14952.5838 | 2960.4788 | 7493.1545 | 12201.8782 | 522.4374 | 350.5955 | 0 | 875.2517 | 0 | 0 | 0 | 1373.7 | 0 | 1269 | 1794.5737
Rhode Island | 0 | 0 | 0 | 0 | 1665.6482 | 0 | 42.1081 | 0 | 4.3 | 0 | 1127.635 | 0 | 15.3 | 309.7952 | 0 | 86.457
South Carolina | 3224 | 5968.2 | 0 | 8918.0759 | 7847.6743 | 0 | 9 | 0 | 1363 | 0 | 0 | 0 | 680.6807 | 0 | 2188.4 | 1122.6865
South Dakota | 0 | 482.1 | 0 | 90.1631 | 0 | 0 | 0 | 0 | 1730.4 | 0 | 0 | 0 | 4122.517 | 0 | 526.5267 | 117.9888
Tennessee | 3398 | 8618 | 0 | 25106.2845 | 918.4038 | 0 | 18.9 | 0 | 2418 | 0 | 0 | 0 | 38.1 | 0 | 1612.242 | 1604.9039
Texas | 4860 | 45180.172 | 0 | 29186.0938 | 38186.5427 | 0 | 40.8 | 0 | 672.2 | 0 | 5633.1986 | 0 | 15340.7771 | 0 | 0 | 4946.0679
Utah | 0 | 4735.99 | 0 | 2351.8912 | 188.392 | 0 | 1.4 | 1313.339 | 262.4 | 0 | 0 | 0 | 842.1 | 0 | 376.446 | 322.149
Vermont | 0 | 0 | 0 | 0.064435 | 0 | 0 | 72 | 0 | 305.6 | 0 | 0 | 0 | 6 | 0 | 39.6436 | 82.1867
Virginia | 910 | 5704.4 | 0 | 17778.0988 | 12333.1088 | 0 | 175.72 | 0 | 740.6 | 0 | 0 | 0 | 1710.4 | 0 | 3113.6768 | 1858.9627
Washington | 1131 | 1567.7592 | 666.6226 | 226.1548 | 1257.2533 | 117.6393 | 176.8466 | 0 | 20797.2 | 0 | 0 | 0 | 3350.7 | 0 | 1269.1978 | 896.1282
West Virginia | 0 | 14566 | 0 | 1864.4092 | 1945.0472 | 0 | 0 | 0 | 324.6 | 0 | 0 | 0 | 492.3 | 0 | 35.7658 | 182.9353
Wisconsin | 0 | 7252.2269 | 211.9654 | 3491.5113 | 3150.6177 | 37.4057 | 120.52 | 0 | 540.3503 | 0 | 0 | 0 | 376.9 | 0 | 0 | 433.1303
Wyoming | 0 | 2545.6307 | 0 | 52.9033 | 0 | 0 | 0 | 0 | 298.8 | 0 | 0 | 0 | 7084.6 | 0 | 454.874 | 108.3393
Contiguous U.S. | 56645.1 | 355891.3193 | 21740.5791 | 361133.42 | 261318.1678 | 3836.5728 | 5315.345 | 21690.5484 | 79549.9569 | 455.6018 | 41375.8263 | 0 | 128495.8027 | 5036.1443 | 27485.1857 | 44238.0931

## High Demand 80 RE
Renewable Electricity Futures Study: Estimated 2050 Capacity by Technology and State\ – High Demand 80% RE Scenario
2050 Capacity by State (MW) | Nuclear | Coal | Cofired Coal | Natural Gas CT | Natural Gas CC | Cofired Biopower | Dedicated Biopower | Geothermal | Hydropower | CSP | Utility PV | Rooftop PV | Onshore Wind | Offshore Wind | Storage | Interruptible Load
Alabama | 860 | 3125.8954 | 4859.2998 | 490.4449 | 3534.8318 | 857.5235 | 2703.1028 | 0 | 4648.9025 | 0 | 864 | 558.7783 | 2.9 | 2.4 | 2510 | 1749.0214
Arizona | 3875 | 15.4929 | 317.095 | 289.8915 | 4124.9146 | 55.9579 | 254.2621 | 0 | 4012.2 | 29917.5414 | 10180.0964 | 10063.6394 | 8274 | 0 | 622.394 | 2329.091
Arkansas | 998 | 79.066 | 28.8897 | 71.6302 | 1861.448 | 5.0982 | 2377.1393 | 0 | 1308.8 | 0 | 1614.5027 | 176.5745 | 1064.961 | 0 | 859.6738 | 942.6437
California | 4324 | 0 | 21.8498 | 20610.4348 | 4727.7316 | 3.8559 | 2586.3362 | 16220.9655 | 19903.3023 | 13742.8227 | 26674.6835 | 29667.0445 | 7309.4691 | 944.2 | 8354.2451 | 5298.9344
Colorado | 0 | 0.487 | 326.1352 | 738.4699 | 763.821 | 57.5533 | 631.8382 | 0 | 643.2 | 2477.4648 | 0 | 5117.0083 | 25922.6292 | 0 | 3272.1052 | 1029.4471
Connecticut | 1155 | 45.234 | 153.85 | 118.1177 | 1076.2736 | 27.15 | 328.8165 | 0 | 741.8351 | 0 | 320.5694 | 2178.9237 | 0 | 0 | 31 | 624.2017
Delaware | 0 | 434.7606 | 20.3165 | 71.8174 | 255.1532 | 3.5853 | 11.3106 | 0 | 15.7198 | 0 | 1.0307 | 665.5881 | 169.1088 | 2191.8748 | 0 | 117.3258
Florida | 839 | 2924 | 6314.65 | 56032.002 | 14248.3716 | 1114.35 | 1322.0458 | 0 | 243.9859 | 1623.1442 | 47058.2213 | 11724.0059 | 0 | 21.7135 | 10502.6228 | 5764.635
Georgia | 3184 | 0 | 11213.37 | 3962.0409 | 5682.4737 | 1978.83 | 1509.6174 | 0 | 1932.2 | 0 | 57026.0389 | 1721.8709 | 59.3 | 288 | 1854.6 | 2948.7193
Idaho | 0 | 0 | 0 | 112.3643 | 116.1064 | 0 | 1094.8076 | 19.6 | 12019.5029 | 0 | 0 | 104.5032 | 1888.0351 | 0 | 715.5405 | 395.3918
Illinois | 7920 | 841.0143 | 512.529 | 14236.8124 | 1296.8338 | 90.4463 | 5963.6044 | 0 | 1095.6836 | 0 | 0 | 840.2773 | 27795.119 | 137.6 | 1153.1043 | 1619.0695
Indiana | 0 | 432.0995 | 4641.4434 | 10819.1589 | 1098.142 | 819.0782 | 2996.6363 | 0 | 628.3223 | 0 | 0 | 632.4164 | 19763.1683 | 0 | 1760 | 1050.2868
Iowa | 0 | 2.5907 | 1158.9761 | 97.6679 | 489.941 | 204.5252 | 5809.6841 | 0 | 1258.1354 | 0 | 0 | 983.9488 | 36267.2736 | 0 | 2200 | 447.0889
Kansas | 1166 | 0 | 822.6453 | 383.5725 | 0 | 145.1727 | 3787.1477 | 0 | 2.6 | 0 | 1212.5132 | 1080.4709 | 29966.0158 | 0 | 2027.1886 | 844.8728
Kentucky | 0 | 822.5205 | 6783.3085 | 5209.4142 | 63.0683 | 1197.0544 | 1402.1489 | 0 | 1329.6684 | 0 | 5419.1332 | 222.7071 | 54.1 | 0 | 1980 | 790.2504
Louisiana | 2124 | 0 | 2270.2504 | 510.9619 | 2290.5484 | 400.6324 | 1948.3753 | 0 | 192 | 0 | 1093.5014 | 1411.5811 | 0 | 0 | 7860 | 1271.8112
Maine | 0 | 1.1705 | 0 | 60.8529 | 585.2185 | 0 | 397.1645 | 0 | 4141.7596 | 0 | 0 | 537.2787 | 362.543 | 834.708 | 382.1274 | 190.0833
Maryland | 0 | 4271.7313 | 392.643 | 3429.2979 | 408.4813 | 69.2899 | 480.2158 | 0 | 646.929 | 0 | 3963.0462 | 1699.993 | 3241.7 | 8272.8 | 220 | 637.669
Massachusetts | 0 | 323.985 | 0 | 7439.3455 | 1782.2897 | 0 | 504.1658 | 0 | 1336.59 | 0 | 1.4152 | 1457.0105 | 196.6 | 12646.7465 | 1540 | 1072.185
Michigan | 1111 | 63.9394 | 1669.7124 | 20451.4896 | 1455.0762 | 294.6551 | 2195.9124 | 0 | 2269.807 | 0 | 0 | 1207.1148 | 42299.9425 | 1913.2643 | 8533.8 | 1660.5543
Minnesota | 0 | 0.20078 | 244.6735 | 666.2954 | 163.8599 | 43.1777 | 3969.9431 | 0 | 185.6 | 0 | 0 | 763.2171 | 57288.7076 | 0 | 1375.4255 | 786.9199
Mississippi | 1266 | 180.0401 | 1256.2003 | 1757.5367 | 2736.0384 | 221.6824 | 3029.9677 | 0 | 1281.5753 | 0 | 5868.7011 | 199.8379 | 0 | 0 | 4800 | 837.4384
Missouri | 1190 | 383.5167 | 1053.0947 | 5897.5321 | 735.9649 | 185.8402 | 3439.0767 | 0 | 2713.0808 | 0 | 0 | 1625.8209 | 4406.9045 | 0 | 2026.7643 | 1634.542
Montana | 0 | 0 | 11.0105 | 19.6039 | 0 | 1.943 | 930.7472 | 0 | 7405.2486 | 0 | 0 | 333.9985 | 8065.5959 | 0 | 41.7425 | 211.514
Nebraska | 0 | 0 | 537.0936 | 467.3434 | 190.4988 | 94.7812 | 3893.5171 | 0 | 529.6234 | 0 | 0 | 515.1123 | 12762.4734 | 0 | 1980 | 421.3337
Nevada | 0 | 2.5454 | 55.6871 | 140.4513 | 1074.1716 | 9.8271 | 78.0695 | 4094.613 | 1357.5243 | 2465.1429 | 2638.2326 | 4344.959 | 4951.1656 | 0 | 154.0642 | 714.6291
New Hampshire | 1220.1 | 1.8247 | 0 | 0 | 618.9221 | 0 | 375.7545 | 0 | 445.4 | 0 | 10.4878 | 155.5951 | 24 | 0 | 0 | 124.13
New Jersey | 2191 | 209.3426 | 773.028 | 2582.3541 | 710.5853 | 136.4167 | 273.7118 | 0 | 13.2 | 0 | 17719.4185 | 2289.3923 | 489.1 | 22249.4 | 959.123 | 1771.6716
New Mexico | 0 | 0 | 287.2903 | 277.1573 | 96.4432 | 50.6983 | 182.2482 | 1265.3871 | 78.7 | 13273.6224 | 4306.5228 | 1335.1815 | 12778.5975 | 0 | 2011.283 | 782.5725
New York | 0 | 0 | 3425.1345 | 29640.332 | 2756.8565 | 604.4355 | 1342.3292 | 0 | 5447.9544 | 0 | 3991.3307 | 9559.9862 | 10435.548 | 14227.677 | 3220 | 1868.9454
North Carolina | 3100 | 2507.6624 | 4196.7194 | 9799.2348 | 239.7036 | 740.5975 | 1540.3022 | 0 | 2196.5203 | 0 | 0 | 2453.9434 | 3272 | 28603.362 | 315 | 1902.0605
North Dakota | 0 | 0.01039 | 33.1473 | 0.04322 | 0 | 5.8495 | 3861.5772 | 0 | 614 | 0 | 0 | 98.3143 | 12997.4859 | 0 | 5332 | 140.9379
Ohio | 1235 | 4545.5276 | 7346.6801 | 3302.9434 | 1272.1986 | 1296.473 | 2629.544 | 0 | 367.2916 | 0 | 15693.1896 | 568.8909 | 3977.9095 | 5042.5082 | 3235.0872 | 1659.2324
Oklahoma | 0 | 96.5236 | 1051.5862 | 2121.8046 | 2413.4685 | 185.574 | 2200.9075 | 0 | 1020.1275 | 172.3832 | 1838.8764 | 1396.7484 | 18741.2744 | 0 | 3394 | 1163.9131
Oregon | 0 | 0 | 0 | 62.6413 | 622.1993 | 0 | 976.4277 | 1179.3422 | 11948.5623 | 0 | 0 | 677.7387 | 9887.3927 | 353.0915 | 1140.0867 | 833.0545
Pennsylvania | 5364 | 6177.4281 | 4800.8123 | 10455.9108 | 6312.4795 | 847.2022 | 1083.6821 | 0 | 3664.3629 | 0 | 1873.2637 | 2866.0383 | 3573.0393 | 5319.6 | 7578 | 1971.0674
Rhode Island | 0 | 0 | 0 | 0 | 434.6346 | 0 | 43.1311 | 0 | 4.3 | 0 | 603.6107 | 659.1319 | 15.3 | 785.4484 | 0 | 236.1209
South Carolina | 3224 | 228.2278 | 2456.5 | 7229.2606 | 1034.6009 | 433.5 | 1361.5037 | 0 | 1363 | 0 | 4520.9421 | 454.9664 | 1139.6 | 9275.5434 | 3222.3925 | 1494.3168
South Dakota | 0 | 0.028794 | 0.78466 | 232.5172 | 0 | 0.13847 | 2907.721 | 0 | 1730.4 | 0 | 0 | 243.2884 | 25918.1892 | 0 | 3948.4676 | 156.389
Tennessee | 3398 | 1531.2864 | 1641.1445 | 11080.3453 | 225.6196 | 289.6137 | 2541.2004 | 0 | 5891.6186 | 0 | 6386.7821 | 495.7938 | 136.3 | 0 | 3994.51 | 1723.0273
Texas | 4860 | 0 | 10071.3905 | 17537.3302 | 16194.8919 | 1777.3042 | 3142.7951 | 0 | 931.7392 | 9292.5368 | 65636.1757 | 16760.7075 | 24774.4823 | 7121.2 | 19984.4267 | 7702.3255
Utah | 0 | 1.4209 | 186.0843 | 407.7506 | 188.392 | 32.8384 | 166.4568 | 1313.339 | 262.4 | 116.1398 | 2109.4917 | 1154.7819 | 2526.8723 | 0 | 1231.0609 | 552.7723
Vermont | 0 | 0 | 0 | 0.064435 | 0 | 0 | 174.1128 | 0 | 932.1509 | 0 | 0 | 128.87 | 21.1035 | 0 | 624.5541 | 115.2953
Virginia | 910 | 50.1795 | 2186.88 | 43916.8805 | 1381.4597 | 385.92 | 1320.035 | 0 | 951.2354 | 0 | 3951.5172 | 1546.7503 | 3587.4686 | 19398.9813 | 4209.3 | 1956.5782
Washington | 1131 | 0 | 51.692 | 83.9132 | 583.9966 | 9.1221 | 1421.8417 | 0 | 27291.8136 | 0 | 0 | 3535.1985 | 13362.5423 | 0 | 1843.0038 | 1325.2486
West Virginia | 0 | 3797.8619 | 5222.9114 | 6521.7212 | 0 | 921.6902 | 0 | 0 | 324.6 | 0 | 0 | 119.6952 | 2915.0837 | 0 | 880 | 356.1406
Wisconsin | 0 | 1.1059 | 153.2218 | 3939.7233 | 809.2336 | 27.0391 | 2685.7891 | 0 | 1463.5295 | 0 | 0 | 919.0814 | 6734.5815 | 1277 | 445.1822 | 536.8972
Wyoming | 0 | 0 | 120.3243 | 335.9253 | 0 | 21.2337 | 278.7257 | 0 | 1968.0399 | 0 | 0 | 250.8694 | 12718.8066 | 0 | 1927.0972 | 128.9825
Contiguous U.S. | 56645.1 | 33098.7205 | 88670.0555 | 303612.4034 | 86656.9437 | 15647.6568 | 84155.4498 | 24093.2468 | 140754.7423 | 73080.7981 | 292577.2945 | 127504.6448 | 462138.3897 | 140907.1188 | 136250.9729 | 63891.3389

## Summary of Low Demand Core 80
Renewable Electricity Futures Study: Estimated 2050 Capacity by Technology and State – Range of Low Demand Core 80% RE Scenarios
2050 Capacity by State (MW) | Nuclear |  |  | Coal |  |  | Cofired Coal |  |  | Natural Gas CT |  |  | Natural Gas CC |  |  | Cofired Biopower |  |  | Dedicated Biopower |  |  | Geothermal |  |  | Hydropower |  |  | CSP |  |  | Utility PV |  |  | Rooftop PV |  |  | Onshore Wind |  |  | Offshore Wind |  |  | Storage |  |  | Interruptible Load
(Low Demand Core 80% RE) | Low | High | Mean | Low | High | Mean | Low | High | Mean | Low | High | Mean | Low | High | Mean | Low | High | Mean | Low | High | Mean | Low | High | Mean | Low | High | Mean | Low | High | Mean | Low | High | Mean | Low | High | Mean | Low | High | Mean | Low | High | Mean | Low | High | Mean | Low | High | Mean
Alabama | 860 | 860 | 860 | 256.9345 | 1968.4529 | 1087.9848 | 3536.5427 | 5980.8782 | 4846.5671 | 490.1953 | 490.4449 | 490.2458 | 3534.8318 | 3534.8318 | 3534.8318 | 624.0958 | 1055.4491 | 855.2765 | 1246.1429 | 4018.0238 | 2660.866 | 0 | 0 | 0 | 3279.9 | 6789.5455 | 4575.1119 | 0 | 0 | 0 | 0 | 991.0753 | 165.1792 | 372.5189 | 745.0377 | 434.6053 | 1.45 | 2.9 | 2.6583 | 0 | 1254.6 | 285.2667 | 2391.5359 | 2510 | 2490.256 | 512.5928 | 997.9218 | 805.87
Arizona | 3875 | 3875 | 3875 | 0 | 5.6267 | 1.0415 | 1.5465 | 174.2827 | 68.4503 | 289.8915 | 289.8948 | 289.8921 | 4124.9146 | 4427.5566 | 4175.3549 | 0.27292 | 30.7558 | 12.0795 | 7.2434 | 250.0311 | 137.6033 | 0 | 0 | 0 | 4012.2 | 4012.2 | 4012.2 | 288 | 46129.7299 | 23012.1849 | 471.9856 | 4563.892 | 2986.9503 | 6709.0929 | 13418.1858 | 7827.2751 | 5582.1358 | 9882.5629 | 7836.1527 | 0 | 0 | 0 | 221.8914 | 1749.0993 | 796.5211 | 519.5373 | 1939.3657 | 1059.0091
Arkansas | 998 | 998 | 998 | 0.28371 | 9.5997 | 2.2083 | 95.0729 | 302.8449 | 205.2893 | 71.6302 | 71.6302 | 71.6302 | 1861.448 | 1861.448 | 1861.448 | 16.7776 | 53.4432 | 36.2275 | 1165.2198 | 3254.2406 | 2279.1874 | 0 | 0 | 0 | 1308.8 | 4266.5781 | 2294.726 | 0 | 0 | 0 | 0 | 4746.2514 | 935.0419 | 117.7164 | 235.4327 | 137.3358 | 627.9923 | 1312.6504 | 968.1962 | 0 | 0 | 0 | 403.6726 | 859.6738 | 684.2427 | 254.323 | 495.119 | 388.6365
California | 4324 | 4324 | 4324 | 0 | 0 | 0 | 0 | 16.3775 | 8.5186 | 1246.5627 | 14061.7515 | 10392.772 | 4727.7316 | 4994.508 | 4772.1943 | 0 | 2.8901 | 1.5033 | 734.0805 | 2769.4242 | 1650.9575 | 8141.4328 | 16282.8655 | 14836.5134 | 10032.3 | 21219.5047 | 13132.2079 | 350 | 20941.8077 | 12156.5739 | 424.8491 | 15408.2394 | 7537.1389 | 19778.0297 | 39556.0594 | 23074.368 | 5774.4081 | 9767.4422 | 7241.1505 | 0 | 940.2 | 557.2167 | 8266.1258 | 9194.517 | 8635.4368 | 1978.9497 | 5612.8678 | 3170.3664
Colorado | 0 | 0 | 0 | 0.0010699 | 1.7436 | 0.62082 | 6.9097 | 614.2463 | 142.1325 | 738.4699 | 738.4699 | 738.4699 | 763.821 | 763.821 | 763.821 | 1.2194 | 108.3964 | 25.0822 | 47.849 | 773.1203 | 492.2904 | 0 | 0 | 0 | 643.2 | 643.2 | 643.2 | 0 | 5874.977 | 2928.7617 | 0 | 129.2857 | 21.5476 | 3411.3389 | 6822.6777 | 3979.8953 | 4183.4543 | 15972.3735 | 9182.1033 | 0 | 0 | 0 | 1972.7298 | 5718.5777 | 4323.8084 | 218.7504 | 875.5368 | 503.7009
Connecticut | 1155 | 1155 | 1155 | 0 | 7.1322 | 2.9426 | 54.9958 | 435.2525 | 157.9607 | 88.9525 | 88.9525 | 88.9525 | 794.2618 | 1215.0723 | 1060.1786 | 9.7051 | 76.8093 | 27.8754 | 255.5381 | 371.4714 | 326.9297 | 0 | 0 | 0 | 118.5 | 741.8351 | 465.9858 | 0 | 0 | 0 | 0 | 1416.6123 | 455.3535 | 1452.6158 | 2905.2317 | 1694.7185 | 0 | 0 | 0 | 0 | 0 | 0 | 31 | 31 | 31 | 328.8865 | 574.9198 | 457.8737
Delaware | 0 | 0 | 0 | 0 | 301.0176 | 108.9709 | 8.3377 | 116.1842 | 45.0075 | 71.8174 | 697.4453 | 176.0888 | 255.1532 | 255.1532 | 255.1532 | 1.4714 | 20.5031 | 7.9425 | 2.2678 | 17.6085 | 8.7183 | 0 | 0 | 0 | 0 | 31.8378 | 17.1625 | 0 | 0 | 0 | 0 | 9.8736 | 1.6456 | 443.7254 | 887.4508 | 517.6796 | 168.9233 | 190.3 | 173.6282 | 1482.1468 | 1816.2505 | 1652.5266 | 0 | 0 | 0 | 44.0466 | 79.1701 | 49.9005
Florida | 839 | 839 | 839 | 749.5426 | 4243.7508 | 2520.2599 | 4297.9234 | 7391.2032 | 6309.3353 | 25410.2159 | 32348.3183 | 28574.6454 | 12595.2403 | 15151.8237 | 13572.5429 | 758.4571 | 1304.33 | 1113.4121 | 827.4061 | 1763.4224 | 1369.2835 | 0 | 0 | 0 | 102.9297 | 243.9859 | 188.6901 | 0 | 1623.1442 | 1217.3581 | 2376.7612 | 33474.495 | 23611.592 | 7816.0039 | 15632.0078 | 9118.6712 | 0 | 0 | 0 | 0 | 13318.7262 | 3298.9177 | 4105.8052 | 10515.1185 | 6938.632 | 2485.4457 | 4940.4732 | 3532.876
Georgia | 3184 | 3184 | 3184 | 472.4913 | 2220.5914 | 1689.8779 | 5434.7305 | 8441.9318 | 6627.5174 | 2748.5292 | 4324.9114 | 3011.2595 | 4431.6408 | 5816.5606 | 5363.0883 | 959.0701 | 1489.7527 | 1169.5619 | 737.7821 | 3111.8078 | 2003.518 | 0 | 0 | 0 | 1932.2 | 1932.2 | 1932.2 | 0 | 0 | 0 | 0 | 18995.9271 | 9406.3922 | 1147.9139 | 2295.8278 | 1339.2329 | 29.65 | 59.3 | 54.3583 | 0 | 10472.511 | 2689.3893 | 1854.6 | 1854.6 | 1854.6 | 1240.1436 | 1516.1248 | 1468.954
Idaho | 0 | 0 | 0 | 0 | 0 | 0 | 0 | 0 | 0 | 112.3643 | 112.3643 | 112.3643 | 116.1064 | 116.1064 | 116.1064 | 0 | 0 | 0 | 19.7723 | 1154.002 | 538.3551 | 19.6 | 46.57 | 24.095 | 2515.6 | 14697.9051 | 8110.81 | 0 | 0 | 0 | 0 | 0 | 0 | 69.6688 | 139.3376 | 81.2803 | 714.0981 | 1309.6383 | 1005.013 | 0 | 0 | 0 | 110.846 | 1106.3175 | 677.2281 | 158.7016 | 297.1241 | 238.1735
Illinois | 7920 | 7920 | 7920 | 14 | 512.2637 | 169.647 | 44.6074 | 549.9105 | 357.1899 | 8181.1067 | 21511.3628 | 16894.1432 | 1296.8338 | 1296.8338 | 1296.8338 | 7.8719 | 97.043 | 63.0335 | 2982.1382 | 8524.7426 | 5802.7603 | 0 | 0 | 0 | 549.6648 | 1141.7637 | 920.8558 | 0 | 0 | 0 | 0 | 26.3886 | 4.3981 | 560.1849 | 1120.3698 | 653.549 | 20750.4073 | 25330.5327 | 23172.4785 | 0 | 1600.1 | 301.0833 | 225.6298 | 2605.8603 | 1145.3493 | 691.3178 | 900.8256 | 788.436
Indiana | 0 | 0 | 0 | 60.226 | 274.5634 | 161.5436 | 1673.17 | 4200.4483 | 2672.3451 | 6378.3814 | 10337.4149 | 8004.7411 | 1098.142 | 1098.142 | 1098.142 | 295.2653 | 741.2556 | 471.5903 | 1424.7924 | 4633.8167 | 3067.4258 | 0 | 0 | 0 | 310.9093 | 628.3223 | 537.0727 | 0 | 0 | 0 | 0 | 0 | 0 | 421.6109 | 843.2218 | 491.8794 | 18653.6899 | 22412.75 | 19972.3844 | 0 | 0 | 0 | 288.5443 | 1760 | 1420.4639 | 680.1422 | 796.299 | 754.2513
Iowa | 0 | 0 | 0 | 0.0040442 | 39.9654 | 7.2419 | 48.5934 | 1080.2833 | 604.2408 | 97.6679 | 97.8481 | 97.6979 | 489.941 | 489.941 | 489.941 | 8.5753 | 190.6382 | 106.6307 | 2850.9873 | 6638.9751 | 5375.2983 | 0 | 0 | 0 | 597.1781 | 1258.1354 | 1014.3894 | 0 | 0 | 0 | 0 | 0 | 0 | 655.9659 | 1311.9318 | 765.2935 | 15326.9869 | 35062.0236 | 25273.7975 | 0 | 0 | 0 | 2200 | 2200 | 2200 | 287.3085 | 326.4392 | 302.5458
Kansas | 1166 | 1166 | 1166 | 0 | 2.0755 | 0.40081 | 59.2691 | 614.8869 | 319.0793 | 383.5725 | 383.5725 | 383.5725 | 0 | 0 | 0 | 10.4592 | 108.5094 | 56.3081 | 1879.9218 | 3845.1892 | 3186.2332 | 0 | 0 | 0 | 2.6 | 2.6 | 2.6 | 0 | 0 | 0 | 0 | 3399.7809 | 912.3113 | 720.3139 | 1440.6278 | 840.3662 | 19128.3229 | 35236.564 | 25145.7446 | 0 | 0 | 0 | 72.1058 | 3454.7427 | 1796.6132 | 85.3576 | 508.6111 | 390.3511
Kentucky | 0 | 0 | 0 | 207.4983 | 770.2574 | 477.2981 | 3772.8824 | 6707.0459 | 5179.5557 | 2334.6319 | 8594.305 | 4495.7552 | 51.0829 | 967.9974 | 484.5785 | 665.8028 | 1183.5963 | 914.0392 | 664.9188 | 2184.8438 | 1512.5383 | 0 | 0 | 0 | 1053.5342 | 1419.3186 | 1259.9684 | 0 | 0 | 0 | 0 | 7556.4883 | 1308.6877 | 148.4714 | 296.9428 | 173.2166 | 13.5971 | 54.1 | 41.6592 | 0 | 0 | 0 | 60.0851 | 3244.939 | 1432.7965 | 441.3876 | 507.9171 | 484.56
Louisiana | 2124 | 2124 | 2124 | 0 | 33.9177 | 5.6529 | 151.7308 | 2214.3871 | 1406.2576 | 510.9619 | 510.9619 | 510.9619 | 2138.1839 | 3548.3983 | 2541.3568 | 26.776 | 390.7742 | 248.1631 | 990.9223 | 2830.5043 | 1930.4039 | 0 | 0 | 0 | 192 | 396.8118 | 226.1353 | 0 | 0 | 0 | 0 | 472.0534 | 115.1607 | 941.054 | 1882.1081 | 1097.8964 | 0 | 0 | 0 | 0 | 5688.968 | 1008.8113 | 5493.4748 | 7860 | 7406.0335 | 392.2637 | 763.6638 | 626.8505
Maine | 0 | 0 | 0 | 0 | 0.78721 | 0.20603 | 0 | 0 | 0 | 60.8529 | 60.8529 | 60.8529 | 585.2185 | 585.2185 | 585.2185 | 0 | 0 | 0 | 280.9 | 441.034 | 382.5938 | 0 | 0 | 0 | 722 | 5157.672 | 3228.0213 | 0 | 0 | 0 | 0 | 0 | 0 | 358.1858 | 716.3716 | 417.8834 | 174 | 468.05 | 309.8671 | 310.8 | 776.2 | 453.1548 | 286.123 | 872.0564 | 437.8417 | 101.4798 | 177.3948 | 143.4397
Maryland | 0 | 0 | 0 | 274.9752 | 3765.6152 | 1674.3812 | 291.8043 | 735.9621 | 434.8871 | 307.8693 | 3167.4584 | 2007.5716 | 172.3504 | 682.235 | 467.8323 | 51.4949 | 129.8757 | 76.7448 | 283.0889 | 634.4716 | 460.3049 | 0 | 0 | 0 | 526.8 | 919.6312 | 667.1097 | 0 | 0 | 0 | 0 | 3376.2435 | 1419.9733 | 1133.3287 | 2266.6573 | 1322.2168 | 2247.7168 | 4030.6 | 2895.6153 | 4013.8931 | 9850.398 | 6246.162 | 0 | 220 | 183.3333 | 243.4208 | 457.2575 | 310.3061
Massachusetts | 0 | 0 | 0 | 8.7087 | 32.7167 | 16.6798 | 0 | 110.8727 | 18.4788 | 5895.2653 | 9234.1069 | 7131.4336 | 1782.2897 | 1864.1631 | 1800.8111 | 0 | 19.5658 | 3.261 | 378.7815 | 530.281 | 481.9384 | 0 | 0 | 0 | 269.5 | 1890.8987 | 1162.2023 | 0 | 0 | 0 | 0 | 4.7597 | 0.79329 | 971.3403 | 1942.6807 | 1133.2304 | 9.15 | 216.723 | 148.1538 | 3436.758 | 10688.6895 | 8284.3326 | 1540 | 1540 | 1540 | 605.6845 | 1405.7804 | 853.6603
Michigan | 1111 | 1111 | 1111 | 0.40804 | 1100.5574 | 210.1803 | 154.5601 | 1784.481 | 1180.8432 | 11400.5168 | 13550.6071 | 12769.6005 | 1450.1746 | 1640.8051 | 1482.1212 | 27.2753 | 314.9084 | 208.3841 | 1121.5493 | 3082.2728 | 2129.9069 | 0 | 0 | 0 | 374.1 | 2386.7675 | 1549.3503 | 0 | 0 | 0 | 0 | 944.4622 | 157.4104 | 804.7432 | 1609.4864 | 938.867 | 30110.4 | 35248.5925 | 32370.5718 | 0 | 8168.3812 | 2078.3429 | 7593.6605 | 8638.4333 | 8361.2354 | 1013.549 | 1264.3253 | 1123.2432
Minnesota | 0 | 0 | 0 | 0.0023924 | 1.1161 | 0.21538 | 15.4115 | 226.753 | 131.2588 | 665.4793 | 2798.1421 | 1075.6632 | 163.8599 | 163.8599 | 163.8599 | 2.7197 | 40.0152 | 23.1633 | 2027.4923 | 3969.2218 | 3364.7859 | 0 | 0 | 0 | 185.6 | 192.6978 | 186.783 | 0 | 0 | 0 | 0 | 0 | 0 | 508.8114 | 1017.6228 | 593.6133 | 16163.7282 | 36268.3487 | 24115.1746 | 0 | 0 | 0 | 250.4928 | 1129.405 | 610.5293 | 509.1161 | 604.8132 | 566.1307
Mississippi | 1266 | 1266 | 1266 | 0 | 99.8357 | 26.5014 | 520.4032 | 1713.3945 | 1055.915 | 1544.4026 | 1605.3307 | 1554.5597 | 2736.0384 | 2736.0384 | 2736.0384 | 91.8359 | 302.3637 | 186.3379 | 1468.9703 | 4218.8401 | 2938.1639 | 0 | 0 | 0 | 0 | 1353.7054 | 801.3864 | 0 | 0 | 0 | 0 | 5128.8149 | 2112.2933 | 133.2252 | 266.4505 | 155.4294 | 0 | 0 | 0 | 0 | 466.2 | 116.55 | 4714.4422 | 4800.0227 | 4785.7441 | 306.3408 | 468.4245 | 394.82
Missouri | 1190 | 1190 | 1190 | 14.4815 | 112.2772 | 55.0495 | 66.9958 | 661.1351 | 435.8326 | 2293.5643 | 4454.291 | 3326.3067 | 744.4528 | 751.4113 | 745.8185 | 11.8228 | 116.6709 | 76.9116 | 1704.1647 | 3496.0629 | 3054.5464 | 0 | 0 | 0 | 499.2 | 2976.618 | 1642.3119 | 0 | 0 | 0 | 0 | 2322.3751 | 387.0625 | 1083.8806 | 2167.7612 | 1264.5274 | 2055.7245 | 4721.8015 | 3066.3015 | 0 | 0 | 0 | 1599.4973 | 2600.5454 | 2171.0005 | 679.7438 | 1204.1081 | 1040.6874
Montana | 0 | 0 | 0 | 0 | 0.25727 | 0.042878 | 0.0053537 | 2.0902 | 0.67886 | 19.6039 | 19.6039 | 19.6039 | 0 | 0 | 0 | 0.00094476 | 0.36886 | 0.1198 | 55.9762 | 1088.8784 | 421.1263 | 0 | 0 | 0 | 2512.3 | 9210.1565 | 4902.6728 | 0 | 0 | 0 | 0 | 0 | 0 | 222.6657 | 445.3314 | 259.7766 | 4449.6914 | 9189.8413 | 7040.32 | 0 | 0 | 0 | 29.4406 | 639.4878 | 175.7136 | 90.1418 | 144.5467 | 121.4625
Nebraska | 0 | 0 | 0 | 0 | 2.8345 | 0.57494 | 0.085133 | 208.996 | 149.2754 | 245.5481 | 705.5318 | 359.3378 | 190.4988 | 190.4988 | 190.4988 | 0.015024 | 36.8816 | 26.3427 | 1043.0329 | 3944.7067 | 3026.1511 | 0 | 0 | 0 | 194.3 | 687.9584 | 279.3057 | 0 | 0 | 0 | 0 | 0 | 0 | 343.4082 | 686.8164 | 400.6429 | 6136.5928 | 12982.7992 | 10028.2723 | 0 | 0 | 0 | 1993.8681 | 3106 | 2525.7195 | 219.9699 | 346.0128 | 265.827
Nevada | 0 | 0 | 0 | 0 | 0.098018 | 0.016336 | 0.33704 | 51.5966 | 21.5243 | 140.4513 | 140.4513 | 140.4513 | 1074.1716 | 1276.7088 | 1134.8605 | 0.059478 | 9.1053 | 3.7984 | 0 | 76.6421 | 48.1417 | 2251.1015 | 4502.203 | 3861.9044 | 1047 | 1634.9311 | 1279.9483 | 121.9944 | 2927.9848 | 1815.4792 | 0 | 1331.0298 | 703.6494 | 2896.6394 | 5793.2787 | 3379.4126 | 1846.7 | 3906.0382 | 3350.3487 | 0 | 0 | 0 | 6.2894 | 620.887 | 164.7493 | 217.7858 | 594.7901 | 360.5765
New Hampshire | 1220.1 | 1220.1 | 1220.1 | 0 | 0.20412 | 0.037213 | 0 | 0 | 0 | 0 | 0 | 0 | 618.9221 | 618.9221 | 618.9221 | 0 | 0 | 0 | 197.4448 | 460.4078 | 355.9238 | 0 | 0 | 0 | 445.4 | 747.1123 | 495.6854 | 0 | 0 | 0 | 3.509 | 504.8117 | 153.2063 | 103.7301 | 207.4602 | 121.0184 | 24 | 37.8 | 28.9167 | 0 | 0 | 0 | 0 | 0 | 0 | 95.0922 | 166.2287 | 121.6417
New Jersey | 2191 | 2191 | 2191 | 0 | 406.0354 | 138.1021 | 613.549 | 1227.1832 | 815.0083 | 989.09 | 9135.4719 | 4406.1473 | 710.5853 | 710.5853 | 710.5853 | 108.2733 | 216.5617 | 143.825 | 199.3 | 334.9376 | 286.723 | 0 | 0 | 0 | 13.2 | 13.2 | 13.2 | 0 | 0 | 0 | 0 | 1949.183 | 324.8638 | 1526.2615 | 3052.523 | 1780.6384 | 486.1 | 496.7 | 490.4333 | 12532.8885 | 17830.7816 | 15353.6327 | 648.1925 | 1230.054 | 994.9689 | 915.6773 | 953.7173 | 922.0173
New Mexico | 0 | 0 | 0 | 0 | 2.4215 | 0.40358 | 4.2631 | 230.9801 | 121.1972 | 277.1573 | 277.1573 | 277.1573 | 96.4432 | 96.4432 | 96.4432 | 0.75231 | 40.7612 | 21.3877 | 38.8466 | 217.5507 | 145.3981 | 632.6935 | 1265.3871 | 1159.9382 | 78.7 | 217.6757 | 101.8626 | 250.5573 | 37392.2455 | 16454.5993 | 1112.5358 | 4366.3264 | 2379.2668 | 890.121 | 1780.2421 | 1038.4745 | 8312.2301 | 17291.2473 | 12217.7327 | 0 | 0 | 0 | 682.2074 | 2619.1895 | 1980.3746 | 156.1103 | 557.1795 | 338.4778
New York | 0 | 0 | 0 | 0 | 1285.0328 | 214.1721 | 937.7795 | 3425.1345 | 2913.9363 | 11500.5317 | 14995.5454 | 13069.9914 | 2459.9839 | 3324.2769 | 2789.9603 | 165.4905 | 604.4355 | 514.2241 | 529.0095 | 1702.0132 | 1327.8563 | 0 | 0 | 0 | 4751.6354 | 5447.9544 | 5257.3854 | 0 | 0 | 0 | 0 | 14.4653 | 2.4109 | 6373.3241 | 12746.6483 | 7435.5448 | 3184.8712 | 11858.745 | 6578.9679 | 5930.055 | 12865.86 | 10291.8808 | 2560 | 4177.5887 | 3382.6167 | 983.1463 | 1336.7702 | 1114.8584
North Carolina | 3100 | 3100 | 3100 | 682.0359 | 1812.322 | 1073.2829 | 2640.8182 | 4225.8118 | 3536.0096 | 1854.0712 | 7979.5988 | 3657.4536 | 239.7036 | 239.7036 | 239.7036 | 466.0267 | 745.7315 | 624.0017 | 618.9942 | 2344.1066 | 1489.4432 | 0 | 0 | 0 | 1827.5 | 2325.8312 | 1993.6104 | 0 | 0 | 0 | 0 | 17.2903 | 2.8817 | 1635.9622 | 3271.9245 | 1908.6226 | 1698.5 | 3272 | 3004.4167 | 12420.3369 | 25623.7832 | 20660.6631 | 315 | 315 | 315 | 708.1599 | 1076.7638 | 870.7675
North Dakota | 0 | 0 | 0 | 0 | 0.10341 | 0.024831 | 0.16276 | 33.7545 | 9.136 | 0.04322 | 0.04322 | 0.04322 | 0 | 0 | 0 | 0.028722 | 5.9567 | 1.6122 | 137.7929 | 3876.9222 | 2740.3932 | 0 | 0 | 0 | 614 | 614 | 614 | 0 | 0 | 0 | 0 | 0 | 0 | 65.5429 | 131.0857 | 76.4667 | 5564.5726 | 25434.6984 | 13575.8002 | 0 | 0 | 0 | 3294.0124 | 5380.6865 | 4539.2205 | 52.4324 | 102.076 | 85.4699
Ohio | 1235 | 1235 | 1235 | 373.4745 | 3757.0611 | 1765.4334 | 4454.0984 | 7152.3896 | 6289.6714 | 2054.0933 | 7104.7566 | 4064.0054 | 1272.1986 | 1272.1986 | 1272.1986 | 786.0174 | 1262.1864 | 1109.942 | 951.0894 | 4101.4333 | 2756.721 | 0 | 0 | 0 | 146.1324 | 509.1989 | 345.6774 | 0 | 0 | 0 | 0 | 1730.6699 | 358.2743 | 379.2606 | 758.5212 | 442.4707 | 536.2031 | 15610.5222 | 8931.8924 | 0 | 8785 | 2899.1929 | 1066.2886 | 3986 | 2947.5399 | 836.2737 | 1078.4427 | 961.2166
Oklahoma | 0 | 0 | 0 | 0 | 54.1197 | 22.9118 | 524.107 | 1029.5788 | 710.0369 | 192.9801 | 3671.4479 | 860.6591 | 2413.4685 | 2413.4685 | 2413.4685 | 92.4895 | 181.6904 | 125.3006 | 1088.8111 | 2220.7964 | 1935.9236 | 0 | 0 | 0 | 789.5 | 2186.4895 | 1276.1942 | 0 | 903.1117 | 329.6585 | 0 | 1277.2718 | 467.6736 | 931.1656 | 1862.3312 | 1086.3599 | 9665.7961 | 23131.5749 | 16662.2943 | 0 | 0 | 0 | 3253.2309 | 3468.7255 | 3379.8767 | 136.3167 | 894.2134 | 666.0589
Oregon | 0 | 0 | 0 | 0 | 0 | 0 | 0 | 8.5696 | 3.9703 | 62.6413 | 714.2855 | 171.2487 | 622.1993 | 622.1993 | 622.1993 | 0 | 1.5123 | 0.70064 | 53.41 | 1593.4159 | 672.036 | 589.6711 | 1380.7822 | 1114.637 | 8240 | 18580.3353 | 11959.0545 | 0 | 0 | 0 | 0 | 0 | 0 | 451.8258 | 903.6516 | 527.1301 | 5460.8045 | 9822.5056 | 7663.7018 | 0 | 306.2064 | 128.6512 | 1100 | 1603.3213 | 1226.3344 | 303.6224 | 676.9186 | 543.619
Pennsylvania | 5364 | 5364 | 5364 | 835.1755 | 9051.5201 | 3419.5932 | 3975.129 | 8424.7646 | 5053.6957 | 1007.4068 | 5377.1898 | 3366.4606 | 3793.1264 | 7151.5869 | 6049.276 | 701.4934 | 1486.7232 | 891.8286 | 442.3422 | 1379.0238 | 982.2311 | 0 | 0 | 0 | 875.2517 | 5479.8208 | 3563.8751 | 0 | 0 | 0 | 0 | 107.2202 | 17.87 | 1910.6922 | 3821.3844 | 2229.1409 | 1871.6648 | 5623.8499 | 3269.7828 | 378 | 5465.8 | 3289.1921 | 3991.4793 | 7578 | 6697.3881 | 1260.09 | 1298.0124 | 1289.3292
Rhode Island | 0 | 0 | 0 | 0 | 0 | 0 | 0 | 0 | 0 | 0 | 0 | 0 | 681.02 | 1019.0861 | 901.6864 | 0 | 0 | 0 | 33.1512 | 45.4429 | 41.4577 | 0 | 0 | 0 | 4.3 | 4.3 | 4.3 | 0 | 0 | 0 | 0 | 1216.4278 | 511.9599 | 439.4213 | 878.8425 | 512.6581 | 1.5 | 26 | 13.6333 | 515.2452 | 801.9511 | 711.7746 | 0 | 0 | 0 | 123.3805 | 215.6788 | 149.5441
South Carolina | 3224 | 3224 | 3224 | 0.32076 | 162.5126 | 69.4936 | 2369.6122 | 4760.1536 | 3437.7597 | 933.7869 | 3275.6693 | 1555.6077 | 900.7611 | 1155.5821 | 1012.17 | 418.1669 | 840.0271 | 606.6635 | 550.1213 | 2016.0772 | 1327.8713 | 0 | 0 | 0 | 1363 | 1363 | 1363 | 0 | 0 | 0 | 0 | 5282.2668 | 1967.3615 | 303.3109 | 606.6219 | 353.8628 | 587.4 | 1150.3 | 1046.35 | 3979.3608 | 10218.714 | 7862.9375 | 2699.3883 | 3720.5691 | 3222.8627 | 691.1474 | 969.3182 | 837.2589
South Dakota | 0 | 0 | 0 | 0 | 0.018335 | 0.005451 | 0 | 3.7088 | 0.8267 | 127.8 | 416.1231 | 227.4417 | 0 | 0 | 0 | 0 | 0.65449 | 0.14589 | 69.1577 | 2905.5406 | 2127.7272 | 0 | 0 | 0 | 1730.4 | 2181.7684 | 1805.6281 | 0 | 0 | 0 | 0 | 0 | 0 | 162.1923 | 324.3845 | 189.2243 | 6372.0928 | 35296.2771 | 15877.4697 | 0 | 0 | 0 | 3417.2034 | 4546.4056 | 3893.8208 | 21.4879 | 179.8327 | 109.4263
Tennessee | 3398 | 3398 | 3398 | 13.5321 | 289.69 | 124.4001 | 1004.1261 | 3432.6149 | 2016.0167 | 4534.2282 | 12510.7939 | 8072.8075 | 0 | 326.0541 | 177.7609 | 177.1987 | 605.7556 | 355.7676 | 1223.9405 | 3557.965 | 2462.4204 | 0 | 0 | 0 | 2418 | 6453.1651 | 5210.3961 | 0 | 0 | 0 | 0 | 2172.6209 | 710.7318 | 330.5292 | 661.0584 | 385.6174 | 79 | 136.3 | 126.75 | 0 | 0 | 0 | 3510 | 5811.4645 | 4025.6731 | 814.4462 | 1559.9613 | 1143.0689
Texas | 4860 | 4860 | 4860 | 0 | 2084.3292 | 359.0832 | 4285.4152 | 12170.8879 | 7840.6469 | 4085.9779 | 20105.8295 | 11246.0621 | 13477.7636 | 16180.5768 | 15210.7632 | 756.2497 | 2147.8038 | 1383.6436 | 1610.5086 | 3399.1062 | 2772.8156 | 0 | 0 | 0 | 672.2 | 1149.4027 | 794.9903 | 0 | 35013.0574 | 12876.4135 | 373.3737 | 31993.9365 | 20548.6431 | 11173.805 | 22347.61 | 13036.1058 | 19351.4584 | 31653.5489 | 23507.9285 | 2783.2834 | 24277.1578 | 8661.4556 | 10555.4848 | 21543.6239 | 17656.5505 | 917.2604 | 7096.9562 | 4221.2578
Utah | 0 | 0 | 0 | 0 | 4.5026 | 0.76178 | 3.1974 | 84.7494 | 56.3489 | 264.3329 | 633.9218 | 325.931 | 188.392 | 188.392 | 188.392 | 0.56425 | 14.9558 | 9.9439 | 44.1058 | 151.9446 | 110.7634 | 677.9045 | 1330.249 | 1210.2516 | 262.4 | 262.4 | 262.4 | 0 | 251.6627 | 93.6098 | 0 | 215.0063 | 60.9723 | 769.8546 | 1539.7092 | 898.1637 | 1503.3 | 2347.9057 | 1974.8176 | 0 | 0 | 0 | 721.6503 | 2089.9528 | 1314.5818 | 225.2693 | 422.7898 | 368.5282
Vermont | 0 | 0 | 0 | 0 | 0 | 0 | 0 | 0 | 0 | 0.064435 | 0.064435 | 0.064435 | 0 | 0 | 0 | 0 | 0 | 0 | 85.7996 | 216.5888 | 166.0057 | 0 | 0 | 0 | 305.6 | 932.1509 | 634.2639 | 0 | 0 | 0 | 0 | 0 | 0 | 85.9133 | 171.8267 | 100.2322 | 6 | 110.6 | 30.2 | 0 | 0 | 0 | 571.7287 | 1060.3948 | 705.2367 | 60.9595 | 141.4858 | 91.9857
Virginia | 910 | 910 | 910 | 15.3902 | 841.1543 | 403.8745 | 1324.13 | 3264.7941 | 2089.3833 | 16287.4509 | 31564.8693 | 23152.211 | 915.3988 | 2195.7902 | 1559.5913 | 233.67 | 576.1401 | 368.7147 | 554.9608 | 1926.2911 | 1278.4306 | 0 | 0 | 0 | 812.7396 | 951.2354 | 905.0092 | 0 | 0 | 0 | 0 | 2088.2918 | 370.6742 | 1031.1668 | 2062.3337 | 1203.028 | 2135.9 | 3897.3644 | 3189.9859 | 6275.3955 | 17027.7127 | 13680.682 | 4209.3 | 5687.6765 | 4527.4056 | 690.9837 | 1317.8908 | 1122.3379
Washington | 1131 | 1131 | 1131 | 0 | 0.19378 | 0.032296 | 0.0044787 | 23.3838 | 11.8862 | 83.9132 | 819.1363 | 206.4504 | 583.9966 | 583.9966 | 583.9966 | 0.00079035 | 4.1266 | 2.0976 | 175.35 | 1632.4078 | 759.0998 | 0 | 0 | 0 | 20797.2 | 30179.3449 | 25112.956 | 0 | 0 | 0 | 0 | 0 | 0 | 2356.799 | 4713.598 | 2749.5988 | 6801.0504 | 12080.5 | 10531.809 | 0 | 0 | 0 | 1483.2718 | 2173.6374 | 1772.4032 | 500.3732 | 1187.8597 | 893.4258
West Virginia | 0 | 0 | 0 | 0 | 3374.0059 | 1209.6173 | 2623.7316 | 5410.902 | 4530.6116 | 603.2384 | 1465.0428 | 746.8724 | 0 | 0 | 0 | 463.0115 | 954.8651 | 799.5197 | 0 | 115.3683 | 42.8989 | 0 | 0 | 0 | 324.6 | 1563.7614 | 531.1269 | 0 | 0 | 0 | 0 | 0 | 0 | 79.7968 | 159.5936 | 93.0963 | 1571.8305 | 3703.0169 | 2468.0497 | 0 | 0 | 0 | 330.6153 | 1698.3825 | 870.3722 | 132.2665 | 187.8108 | 141.5239
Wisconsin | 0 | 0 | 0 | 0.38547 | 3.9607 | 1.2779 | 16.2193 | 293.2749 | 108.9227 | 1235.5305 | 2535.4615 | 1865.5161 | 809.2336 | 809.2336 | 809.2336 | 2.8622 | 51.7544 | 19.2217 | 1344.2205 | 2894.4168 | 2453.5206 | 0 | 0 | 0 | 740.1401 | 2267.1888 | 1352.4406 | 0 | 0 | 0 | 0 | 0 | 0 | 612.7209 | 1225.4418 | 714.8411 | 4931.9822 | 6752.8985 | 6121.2761 | 0 | 6180.5807 | 1349.3468 | 9.3621 | 1515.913 | 591.5405 | 321.1743 | 420.8722 | 369.7694
Wyoming | 0 | 0 | 0 | 0 | 8.5803 | 1.4301 | 2.9142 | 32.7635 | 20.2738 | 52.9033 | 187.8826 | 75.3999 | 0 | 0 | 0 | 0.51427 | 5.7818 | 3.5777 | 55.6895 | 234.9608 | 146.6479 | 0 | 0 | 0 | 298.8 | 4727.1837 | 1727.4972 | 0 | 0 | 0 | 0 | 0 | 0 | 167.2462 | 334.4925 | 195.1206 | 6318.2214 | 19554.2364 | 12184.8039 | 0 | 0 | 0 | 1924.227 | 3488.9297 | 2563.1627 | 50.7127 | 109.5294 | 77.8661
Contiguous U.S. | 56645.1 | 56645.1 | 56645.1 | 10197.7678 | 28481.8175 | 17023.4765 | 62372.683 | 80175.9623 | 71943.4794 | 153118.6183 | 213199.5682 | 180126.1045 | 81827.6882 | 87850.1742 | 85948.9815 | 11006.9441 | 14148.6992 | 12695.9081 | 40415.764 | 83751.7259 | 75032.3367 | 12312.4034 | 24808.0568 | 22207.3396 | 80945.3401 | 173993.3 | 120356.9608 | 1010.5517 | 125723.5006 | 70884.6387 | 5348.3545 | 123866.7462 | 80119.3714 | 85003.0965 | 170006.1931 | 99170.2793 | 280300.136 | 441218.5458 | 352890.9624 | 55833.631 | 184861.3217 | 111861.1633 | 100089.6563 | 151831.2833 | 129395.7781 | 27797.5732 | 48353.826 | 36641.9577

## Cofired Biopower
Renewable Electricity Futures Study: Estimated 2050 Capacity by Scenario and State – Cofired Biopower
2050 Capacity by State (MW) | Low Demand Baseline | High Demand Baseline | 80 RE-NTI | 80 RE-ITI | 80 RE-ETI | Constr. Trans. | Constr. Flex. | Constr. Res | High Demand 80 RE
Alabama | 0 | 0 | 744.3976 | 833.8952 | 624.0958 | 1015.0276 | 1055.4491 | 858.7939 | 857.5235
Arizona | 47.5363 | 0 | 30.7558 | 15.5237 | 0.27292 | 12.0467 | 5.0501 | 8.8276 | 55.9579
Arkansas | 0 | 0 | 25.266 | 31.6349 | 53.4432 | 16.7776 | 36.8002 | 53.4432 | 5.0982
California | 0 | 0 | 2.8901 | 1.731 | 0 | 1.8792 | 0.53071 | 1.9887 | 3.8559
Colorado | 0 | 0 | 10.9757 | 14.8498 | 1.2194 | 108.3964 | 6.0517 | 9.0001 | 57.5533
Connecticut | 83.295 | 83.295 | 12.8355 | 21.3425 | 9.7051 | 76.8093 | 19.4101 | 27.15 | 27.15
Delaware | 17.4303 | 9.0043 | 3.5853 | 1.4714 | 1.4714 | 20.5031 | 18.8313 | 1.7926 | 3.5853
Florida | 0 | 0 | 1114.35 | 1114.35 | 1114.35 | 1274.6357 | 1304.33 | 758.4571 | 1114.35
Georgia | 0 | 0 | 1220.8256 | 1114.9624 | 1175.6416 | 1489.7527 | 959.0701 | 1057.1191 | 1978.83
Idaho | 0 | 0 | 0 | 0 | 0 | 0 | 0 | 0 | 0
Illinois | 651.5715 | 197.3132 | 45.3881 | 64.2136 | 97.043 | 7.8719 | 70.2028 | 93.4818 | 90.4463
Indiana | 0 | 0 | 405.2284 | 524.797 | 296.0099 | 295.2653 | 566.9857 | 741.2556 | 819.0782
Iowa | 0 | 0 | 75.7335 | 139.5654 | 105.6434 | 8.5753 | 119.6285 | 190.6382 | 204.5252
Kansas | 4.1686 | 25.3925 | 108.5094 | 77.6789 | 22.0185 | 10.4592 | 39.2156 | 79.9669 | 145.1727
Kentucky | 0 | 0 | 752.7479 | 970.238 | 1183.5963 | 908.091 | 1003.7595 | 665.8028 | 1197.0544
Louisiana | 0 | 0 | 390.7742 | 256.273 | 26.776 | 350.2128 | 218.9958 | 245.9468 | 400.6324
Maine | 0 | 0 | 0 | 0 | 0 | 0 | 0 | 0 | 0
Maryland | 130.0751 | 80.328 | 61.9035 | 51.4949 | 51.4949 | 129.8757 | 112.623 | 53.0768 | 69.2899
Massachusetts | 111.2172 | 111.2172 | 0 | 0 | 0 | 19.5658 | 0 | 0 | 0
Michigan | 0 | 22.0832 | 311.8651 | 288.8556 | 27.2753 | 177.9476 | 314.9084 | 129.4526 | 294.6551
Minnesota | 4.395 | 0 | 13.0651 | 29.4041 | 40.0152 | 2.7197 | 15.087 | 38.6889 | 43.1777
Mississippi | 0 | 0 | 158.5954 | 141.7639 | 91.8359 | 149.6394 | 273.8294 | 302.3637 | 221.6824
Missouri | 239.8291 | 128.0409 | 86.2274 | 107.0214 | 116.6709 | 11.8228 | 65.3341 | 74.3933 | 185.8402
Montana | 0 | 0 | 0.038473 | 0.17899 | 0.051215 | 0.00094476 | 0.080314 | 0.36886 | 1.943
Nebraska | 0 | 0 | 36.3479 | 30.4694 | 36.8816 | 0.015024 | 24.8764 | 29.4658 | 94.7812
Nevada | 0 | 0 | 9.1053 | 4.0893 | 0.059478 | 3.6705 | 1.578 | 4.2879 | 9.8271
New Hampshire | 68.5474 | 86.265 | 0 | 0 | 0 | 0 | 0 | 0 | 0
New Jersey | 192.1978 | 150.8971 | 136.4167 | 118.8634 | 128.3236 | 154.5111 | 216.5617 | 108.2733 | 136.4167
New Mexico | 0 | 0 | 40.7612 | 32.964 | 0.75231 | 28.025 | 16.0633 | 9.7607 | 50.6983
New York | 190.8419 | 255.3217 | 502.1118 | 604.4355 | 604.4355 | 165.4905 | 604.4355 | 604.4355 | 604.4355
North Carolina | 907.1983 | 1050.7241 | 745.7315 | 670.5432 | 466.0267 | 628.4084 | 713.855 | 519.4453 | 740.5975
North Dakota | 0 | 0 | 1.334 | 0.95703 | 5.9567 | 0.028722 | 1.1668 | 0.23006 | 5.8495
Ohio | 949.203 | 959.2083 | 1164.1893 | 1253.1266 | 1262.1864 | 1102.8846 | 786.0174 | 1091.2478 | 1296.473
Oklahoma | 0 | 0 | 92.4895 | 103.5183 | 181.6904 | 107.0522 | 132.2106 | 134.8429 | 185.574
Oregon | 0 | 0 | 0.83235 | 1.4771 | 0.37807 | 0.0040439 | 0 | 1.5123 | 0
Pennsylvania | 707.0528 | 522.4374 | 801.7667 | 793.2269 | 774.5655 | 793.1963 | 1486.7232 | 701.4934 | 847.2022
Rhode Island | 0 | 0 | 0 | 0 | 0 | 0 | 0 | 0 | 0
South Carolina | 0 | 0 | 701.9283 | 433.5 | 418.1669 | 840.0271 | 795.514 | 450.8446 | 433.5
South Dakota | 0 | 0 | 0.031306 | 0.055269 | 0.098774 | 0 | 0.65449 | 0.035493 | 0.13847
Tennessee | 0 | 0 | 233.6107 | 228.3683 | 177.1987 | 605.7556 | 520.3726 | 369.3 | 289.6137
Texas | 0 | 0 | 1818.2366 | 1573.6541 | 756.2497 | 2147.8038 | 1027.8742 | 978.0429 | 1777.3042
Utah | 0 | 0 | 14.9558 | 14.0992 | 0.56425 | 14.8053 | 3.8924 | 11.3467 | 32.8384
Vermont | 0 | 0 | 0 | 0 | 0 | 0 | 0 | 0 | 0
Virginia | 0 | 0 | 233.67 | 259.7725 | 259.7725 | 576.1401 | 497.013 | 385.92 | 385.92
Washington | 186.8298 | 117.6393 | 3.1683 | 4.1266 | 2.2196 | 0.00079035 | 0.37426 | 2.6959 | 9.1221
West Virginia | 0 | 0 | 954.8651 | 917.6518 | 835.9585 | 889.6281 | 736.0032 | 463.0115 | 921.6902
Wisconsin | 0 | 37.4057 | 12.5752 | 17.2201 | 51.7544 | 2.8622 | 14.2405 | 16.6774 | 27.0391
Wyoming | 0 | 0 | 5.05 | 5.7818 | 5.0743 | 0.51427 | 2.4595 | 2.5864 | 21.2337
Contiguous U.S. | 4491.3892 | 3836.5728 | 13085.1355 | 12869.1461 | 11006.9441 | 14148.6992 | 13788.0593 | 11277.4645 | 15647.6568

## Ded. Biopower
Renewable Electricity Futures Study: Estimated 2050 Capacity by Scenario and State – Dedicated Biopower
2050 Capacity by State (MW) | Low Demand Baseline | High Demand Baseline | 80 RE-NTI | 80 RE-ITI | 80 RE-ETI | Constr. Trans. | Constr. Flex. | Constr. Res | High Demand 80 RE
Alabama | 0 | 0 | 2478.8285 | 2792.248 | 4018.0238 | 2736.3225 | 2693.6302 | 1246.1429 | 2703.1028
Arizona | 6.5 | 6.5 | 172.0187 | 157.3087 | 7.2434 | 250.0311 | 157.1335 | 81.8847 | 254.2621
Arkansas | 4 | 4 | 2183.5027 | 2387.7422 | 3254.2406 | 2348.9504 | 2335.469 | 1165.2198 | 2377.1393
California | 723.61 | 723.61 | 2063.8177 | 1597.4576 | 734.0805 | 2769.4242 | 1594.8224 | 1146.1428 | 2586.3362
Colorado | 9.8 | 9.8 | 574.4257 | 605.5805 | 47.849 | 773.1203 | 637.0023 | 315.7646 | 631.8382
Connecticut | 244.8099 | 255.6009 | 334.7786 | 337.1938 | 371.4714 | 325.6269 | 336.9692 | 255.5381 | 328.8165
Delaware | 0 | 0 | 11.4982 | 12.7693 | 17.6085 | 2.6937 | 2.2678 | 5.4725 | 11.3106
Florida | 584.17 | 850.0501 | 1342.5493 | 1285.0418 | 1763.4224 | 1533.5724 | 1463.7093 | 827.4061 | 1322.0458
Georgia | 2.4 | 2.4 | 1823.9548 | 2229.9268 | 3111.8078 | 1978.8841 | 2138.7523 | 737.7821 | 1509.6174
Idaho | 11.57 | 11.57 | 1154.002 | 465.0162 | 19.7723 | 618.492 | 560.6519 | 412.1964 | 1094.8076
Illinois | 133 | 133 | 5466.8016 | 6021.8573 | 8524.7426 | 5934.0855 | 5886.9368 | 2982.1382 | 5963.6044
Indiana | 9.6 | 9.6 | 2887.6208 | 3176.1039 | 4633.8167 | 3196.9205 | 3085.3003 | 1424.7924 | 2996.6363
Iowa | 6.4 | 6.4 | 5266.0917 | 5890.6125 | 6638.9751 | 5842.0575 | 5763.0658 | 2850.9873 | 5809.6841
Kansas | 0 | 0 | 3405.5047 | 3845.1892 | 2422.3003 | 3782.7065 | 3781.7764 | 1879.9218 | 3787.1477
Kentucky | 9.6 | 9.6 | 1515.7051 | 1594.9364 | 2184.8438 | 1536.9716 | 1577.854 | 664.9188 | 1402.1489
Louisiana | 12.2 | 12.2 | 1791.591 | 2008.6243 | 2830.5043 | 1961.6987 | 1999.0826 | 990.9223 | 1948.3753
Maine | 280.9 | 280.9 | 386.0013 | 397.8393 | 441.034 | 395.3549 | 394.4336 | 280.9 | 397.1645
Maryland | 121.3788 | 121.5224 | 456.0504 | 494.2382 | 634.4716 | 448.5495 | 445.4308 | 283.0889 | 480.2158
Massachusetts | 413.8412 | 413.8412 | 492.1414 | 497.9831 | 530.281 | 495.1076 | 497.3356 | 378.7815 | 504.1658
Michigan | 248.12 | 248.12 | 1964.2817 | 2198.8314 | 3082.2728 | 2220.1481 | 2192.3581 | 1121.5493 | 2195.9124
Minnesota | 209.09 | 209.09 | 3552.1254 | 3969.2218 | 2859.2609 | 3903.5676 | 3877.0472 | 2027.4923 | 3969.9431
Mississippi | 0 | 0 | 2823.524 | 3073.2444 | 4218.8401 | 3046.2609 | 2998.1437 | 1468.9703 | 3029.9677
Missouri | 0 | 0 | 3119.571 | 3496.0629 | 3132.1669 | 3444.23 | 3431.083 | 1704.1647 | 3439.0767
Montana | 0 | 0 | 1088.8784 | 280.2742 | 55.9762 | 429.9564 | 409.1593 | 262.5133 | 930.7472
Nebraska | 4.64 | 4.64 | 3500.2653 | 3944.7067 | 1043.0329 | 3895.8497 | 3854.8351 | 1918.2169 | 3893.5171
Nevada | 0 | 0 | 51.3335 | 65.267 | 0 | 76.6421 | 66.4189 | 29.1885 | 78.0695
New Hampshire | 127.5482 | 122.03 | 356.1368 | 377.8547 | 460.4078 | 372.3257 | 371.3728 | 197.4448 | 375.7545
New Jersey | 199.3 | 199.3 | 297.7578 | 298.1967 | 334.9376 | 309.9403 | 280.2057 | 199.3 | 273.7118
New Mexico | 6.4 | 6.4 | 162.2639 | 169.6776 | 38.8466 | 217.5507 | 189.9972 | 94.0526 | 182.2482
New York | 324.087 | 509.5702 | 1481.2638 | 1312.1042 | 1702.0132 | 1646.8954 | 1295.8518 | 529.0095 | 1342.3292
North Carolina | 93.5 | 93.5 | 1434.6605 | 1579.1603 | 2344.1066 | 1576.5171 | 1383.2206 | 618.9942 | 1540.3022
North Dakota | 0 | 0 | 3388.5991 | 3275.3976 | 137.7929 | 3876.9222 | 3860.7557 | 1902.8915 | 3861.5772
Ohio | 10.8 | 10.8 | 2698.4089 | 2806.624 | 4101.4333 | 3013.2247 | 2969.5457 | 951.0894 | 2629.544
Oklahoma | 0 | 0 | 2018.1996 | 2217.3084 | 1878.2338 | 2220.7964 | 2192.1924 | 1088.8111 | 2200.9075
Oregon | 53.41 | 53.41 | 1593.4159 | 620.2823 | 53.41 | 806.3651 | 592.0776 | 366.6649 | 976.4277
Pennsylvania | 350.5955 | 350.5955 | 1163.7272 | 1052.4201 | 1379.0238 | 1284.3369 | 571.5363 | 442.3422 | 1083.6821
Rhode Island | 38.0408 | 42.1081 | 42.3028 | 42.66 | 45.4429 | 42.5292 | 42.6604 | 33.1512 | 43.1311
South Carolina | 9 | 9 | 1270.6813 | 1461.7976 | 2016.0772 | 1332.9683 | 1335.5823 | 550.1213 | 1361.5037
South Dakota | 0 | 0 | 2577.5598 | 2905.5406 | 69.1577 | 2896.5257 | 2889.5435 | 1428.0356 | 2907.721
Tennessee | 18.9 | 18.9 | 2389.657 | 2605.6517 | 3557.965 | 2488.7757 | 2508.5326 | 1223.9405 | 2541.2004
Texas | 40.8 | 40.8 | 2810.0432 | 3218.4671 | 2993.1373 | 2605.6313 | 3399.1062 | 1610.5086 | 3142.7951
Utah | 1.4 | 1.4 | 113.8071 | 150.8697 | 44.1058 | 151.9446 | 140.9463 | 62.907 | 166.4568
Vermont | 72 | 72 | 164.848 | 177.0883 | 216.5888 | 177.862 | 173.8473 | 85.7996 | 174.1128
Virginia | 175.72 | 175.72 | 1354.4515 | 1426.792 | 1926.2911 | 1177.9544 | 1230.134 | 554.9608 | 1320.035
Washington | 175.35 | 176.8466 | 1632.4078 | 750.2568 | 175.35 | 735.3495 | 717.2997 | 543.9351 | 1421.8417
West Virginia | 0 | 0 | 53.3542 | 0 | 62.0369 | 21.6523 | 115.3683 | 4.9819 | 0
Wisconsin | 120.52 | 120.52 | 2453.1023 | 2709.9856 | 2894.4168 | 2674.2595 | 2645.139 | 1344.2205 | 2685.7891
Wyoming | 0 | 0 | 234.9608 | 144.6417 | 55.6895 | 174.1742 | 149.9161 | 120.505 | 278.7257
Contiguous U.S. | 4853.0014 | 5315.345 | 79598.4727 | 82128.0542 | 83064.5034 | 83751.7259 | 81235.5002 | 40415.764 | 84155.4498

## Geothermal
Renewable Electricity Futures Study: Estimated 2050 Capacity by Scenario and State – Geothermal
2050 Capacity by State (MW) | Low Demand Baseline | High Demand Baseline | 80 RE-NTI | 80 RE-ITI | 80 RE-ETI | Constr. Trans. | Constr. Flex. | Constr. Res | High Demand 80 RE
Alabama | 0 | 0 | 0 | 0 | 0 | 0 | 0 | 0 | 0
Arizona | 0 | 0 | 0 | 0 | 0 | 0 | 0 | 0 | 0
Arkansas | 0 | 0 | 0 | 0 | 0 | 0 | 0 | 0 | 0
California | 13985.5055 | 15931.8855 | 16282.8655 | 16220.9655 | 15931.8855 | 16220.9655 | 16220.9655 | 8141.4328 | 16220.9655
Colorado | 0 | 0 | 0 | 0 | 0 | 0 | 0 | 0 | 0
Connecticut | 0 | 0 | 0 | 0 | 0 | 0 | 0 | 0 | 0
Delaware | 0 | 0 | 0 | 0 | 0 | 0 | 0 | 0 | 0
Florida | 0 | 0 | 0 | 0 | 0 | 0 | 0 | 0 | 0
Georgia | 0 | 0 | 0 | 0 | 0 | 0 | 0 | 0 | 0
Idaho | 19.6 | 19.6 | 46.57 | 19.6 | 19.6 | 19.6 | 19.6 | 19.6 | 19.6
Illinois | 0 | 0 | 0 | 0 | 0 | 0 | 0 | 0 | 0
Indiana | 0 | 0 | 0 | 0 | 0 | 0 | 0 | 0 | 0
Iowa | 0 | 0 | 0 | 0 | 0 | 0 | 0 | 0 | 0
Kansas | 0 | 0 | 0 | 0 | 0 | 0 | 0 | 0 | 0
Kentucky | 0 | 0 | 0 | 0 | 0 | 0 | 0 | 0 | 0
Louisiana | 0 | 0 | 0 | 0 | 0 | 0 | 0 | 0 | 0
Maine | 0 | 0 | 0 | 0 | 0 | 0 | 0 | 0 | 0
Maryland | 0 | 0 | 0 | 0 | 0 | 0 | 0 | 0 | 0
Massachusetts | 0 | 0 | 0 | 0 | 0 | 0 | 0 | 0 | 0
Michigan | 0 | 0 | 0 | 0 | 0 | 0 | 0 | 0 | 0
Minnesota | 0 | 0 | 0 | 0 | 0 | 0 | 0 | 0 | 0
Mississippi | 0 | 0 | 0 | 0 | 0 | 0 | 0 | 0 | 0
Missouri | 0 | 0 | 0 | 0 | 0 | 0 | 0 | 0 | 0
Montana | 0 | 0 | 0 | 0 | 0 | 0 | 0 | 0 | 0
Nebraska | 0 | 0 | 0 | 0 | 0 | 0 | 0 | 0 | 0
Nevada | 246.7 | 3633.3588 | 4502.203 | 4094.613 | 4094.613 | 4094.613 | 4134.2831 | 2251.1015 | 4094.613
New Hampshire | 0 | 0 | 0 | 0 | 0 | 0 | 0 | 0 | 0
New Jersey | 0 | 0 | 0 | 0 | 0 | 0 | 0 | 0 | 0
New Mexico | 111.8 | 111.8 | 1265.3871 | 1265.3871 | 1265.3871 | 1265.3871 | 1265.3871 | 632.6935 | 1265.3871
New York | 0 | 0 | 0 | 0 | 0 | 0 | 0 | 0 | 0
North Carolina | 0 | 0 | 0 | 0 | 0 | 0 | 0 | 0 | 0
North Dakota | 0 | 0 | 0 | 0 | 0 | 0 | 0 | 0 | 0
Ohio | 0 | 0 | 0 | 0 | 0 | 0 | 0 | 0 | 0
Oklahoma | 0 | 0 | 0 | 0 | 0 | 0 | 0 | 0 | 0
Oregon | 124.16 | 680.5651 | 1380.7822 | 1179.3422 | 1179.3422 | 1179.3422 | 1179.3422 | 589.6711 | 1179.3422
Pennsylvania | 0 | 0 | 0 | 0 | 0 | 0 | 0 | 0 | 0
Rhode Island | 0 | 0 | 0 | 0 | 0 | 0 | 0 | 0 | 0
South Carolina | 0 | 0 | 0 | 0 | 0 | 0 | 0 | 0 | 0
South Dakota | 0 | 0 | 0 | 0 | 0 | 0 | 0 | 0 | 0
Tennessee | 0 | 0 | 0 | 0 | 0 | 0 | 0 | 0 | 0
Texas | 0 | 0 | 0 | 0 | 0 | 0 | 0 | 0 | 0
Utah | 1313.339 | 1313.339 | 1330.249 | 1313.339 | 1313.339 | 1313.339 | 1313.339 | 677.9045 | 1313.339
Vermont | 0 | 0 | 0 | 0 | 0 | 0 | 0 | 0 | 0
Virginia | 0 | 0 | 0 | 0 | 0 | 0 | 0 | 0 | 0
Washington | 0 | 0 | 0 | 0 | 0 | 0 | 0 | 0 | 0
West Virginia | 0 | 0 | 0 | 0 | 0 | 0 | 0 | 0 | 0
Wisconsin | 0 | 0 | 0 | 0 | 0 | 0 | 0 | 0 | 0
Wyoming | 0 | 0 | 0 | 0 | 0 | 0 | 0 | 0 | 0
Contiguous U.S. | 15801.1045 | 21690.5484 | 24808.0568 | 24093.2468 | 23804.1668 | 24093.2468 | 24132.9169 | 12312.4034 | 24093.2468

## Hydropower
Renewable Electricity Futures Study: Estimated 2050 Capacity by Scenario and State – Hydropower
2050 Capacity by State (MW) | Low Demand Baseline | High Demand Baseline | 80 RE-NTI | 80 RE-ITI | 80 RE-ETI | Constr. Trans. | Constr. Flex. | Constr. Res | High Demand 80 RE
Alabama | 3279.9 | 3279.9 | 6789.5455 | 4119.0197 | 3279.9 | 4648.9025 | 4648.9025 | 3964.4012 | 4648.9025
Arizona | 4012.2 | 4012.2 | 4012.2 | 4012.2 | 4012.2 | 4012.2 | 4012.2 | 4012.2 | 4012.2
Arkansas | 1308.8 | 1308.8 | 4266.5781 | 1308.8 | 1308.8 | 4266.5781 | 1308.8 | 1308.8 | 1308.8
California | 10032.3 | 10032.3 | 21219.5047 | 10038.4443 | 10032.3 | 11271.6607 | 13276.7399 | 12954.5977 | 19903.3023
Colorado | 643.2 | 643.2 | 643.2 | 643.2 | 643.2 | 643.2 | 643.2 | 643.2 | 643.2
Connecticut | 118.5 | 118.5 | 741.8351 | 411.4136 | 118.5 | 741.8351 | 411.4136 | 370.9175 | 741.8351
Delaware | 0 | 0 | 31.8378 | 15.7198 | 0 | 31.8378 | 15.7198 | 7.8599 | 15.7198
Florida | 55.7 | 55.7 | 243.9859 | 205.8595 | 129.5199 | 243.9859 | 205.8595 | 102.9297 | 243.9859
Georgia | 1932.2 | 1932.2 | 1932.2 | 1932.2 | 1932.2 | 1932.2 | 1932.2 | 1932.2 | 1932.2
Idaho | 2515.6 | 2515.6 | 14697.9051 | 7545.1018 | 2515.6 | 7545.1018 | 9093.5995 | 7267.5515 | 12019.5029
Illinois | 38.3 | 38.3 | 1141.7637 | 992.7993 | 638.1138 | 1141.7637 | 1061.0296 | 549.6648 | 1095.6836
Indiana | 92.1 | 234.3285 | 628.3223 | 587.1714 | 473.1924 | 628.3223 | 594.5186 | 310.9093 | 628.3223
Iowa | 314.8843 | 604.0213 | 1258.1354 | 1129.1709 | 649.3602 | 1258.1354 | 1194.3561 | 597.1781 | 1258.1354
Kansas | 2.6 | 2.6 | 2.6 | 2.6 | 2.6 | 2.6 | 2.6 | 2.6 | 2.6
Kentucky | 777.4 | 777.4 | 1419.3186 | 1316.4902 | 1124.3084 | 1329.6684 | 1316.4902 | 1053.5342 | 1329.6684
Louisiana | 192 | 192 | 396.8118 | 192 | 192 | 192 | 192 | 192 | 192
Maine | 722 | 722 | 5157.672 | 3587.528 | 722 | 4383.9675 | 3587.528 | 1929.432 | 4141.7596
Maryland | 526.8 | 526.8 | 919.6312 | 646.929 | 526.8 | 675.5047 | 646.929 | 586.8645 | 646.929
Massachusetts | 269.5 | 269.5 | 1890.8987 | 1336.59 | 269.5 | 1336.59 | 1336.59 | 803.045 | 1336.59
Michigan | 374.1 | 374.1 | 2386.7675 | 759.4676 | 374.1 | 2269.807 | 2260.5851 | 1245.3747 | 2269.807
Minnesota | 185.6 | 185.6 | 192.6978 | 185.6 | 185.6 | 185.6 | 185.6 | 185.6 | 185.6
Mississippi | 0 | 0 | 1353.7054 | 178.5446 | 0 | 1353.7054 | 1281.5753 | 640.7876 | 1281.5753
Missouri | 499.2 | 499.2 | 2976.618 | 1318.4507 | 499.2 | 2848.0782 | 1318.4507 | 893.074 | 2713.0808
Montana | 2512.3 | 2512.3 | 9210.1565 | 3579.5191 | 2512.3 | 3579.5191 | 5151.6372 | 5382.9047 | 7405.2486
Nebraska | 194.3 | 194.3 | 687.9584 | 194.3 | 194.3 | 210.676 | 194.3 | 194.3 | 529.6234
Nevada | 1047 | 1064.7321 | 1634.9311 | 1357.5243 | 1047 | 1084.2478 | 1357.5243 | 1198.4622 | 1357.5243
New Hampshire | 445.4 | 445.4 | 747.1123 | 445.4 | 445.4 | 445.4 | 445.4 | 445.4 | 445.4
New Jersey | 13.2 | 13.2 | 13.2 | 13.2 | 13.2 | 13.2 | 13.2 | 13.2 | 13.2
New Mexico | 78.7 | 78.7 | 217.6757 | 78.7 | 78.7 | 78.7 | 78.7 | 78.7 | 78.7
New York | 4751.6354 | 4751.6354 | 5447.9544 | 5447.9544 | 4751.6354 | 5447.9544 | 5447.9544 | 5000.8595 | 5447.9544
North Carolina | 1827.5 | 1827.5 | 2325.8312 | 1827.5 | 1827.5 | 2325.8312 | 1827.5 | 1827.5 | 2196.5203
North Dakota | 614 | 614 | 614 | 614 | 614 | 614 | 614 | 614 | 614
Ohio | 128.4 | 128.4 | 509.1989 | 317.6059 | 146.1324 | 509.1989 | 352.552 | 239.376 | 367.2916
Oklahoma | 789.5 | 789.5 | 2186.4895 | 1020.1275 | 789.5 | 1851.421 | 1020.1275 | 789.5 | 1020.1275
Oregon | 8240 | 8473.3375 | 18580.3353 | 11948.5623 | 8240 | 11455.2464 | 11948.5623 | 9581.6207 | 11948.5623
Pennsylvania | 875.2517 | 875.2517 | 5479.8208 | 3664.3629 | 875.2517 | 5479.8208 | 3664.3629 | 2219.6315 | 3664.3629
Rhode Island | 4.3 | 4.3 | 4.3 | 4.3 | 4.3 | 4.3 | 4.3 | 4.3 | 4.3
South Carolina | 1363 | 1363 | 1363 | 1363 | 1363 | 1363 | 1363 | 1363 | 1363
South Dakota | 1730.4 | 1730.4 | 2181.7684 | 1730.4 | 1730.4 | 1730.4 | 1730.4 | 1730.4 | 1730.4
Tennessee | 2418 | 2418 | 6453.1651 | 5891.6186 | 2418 | 6453.1651 | 5891.6186 | 4154.8093 | 5891.6186
Texas | 672.2 | 672.2 | 1149.4027 | 672.2 | 672.2 | 931.7392 | 672.2 | 672.2 | 931.7392
Utah | 262.4 | 262.4 | 262.4 | 262.4 | 262.4 | 262.4 | 262.4 | 262.4 | 262.4
Vermont | 305.6 | 305.6 | 932.1509 | 305.6 | 305.6 | 932.1509 | 785.4119 | 544.6698 | 932.1509
Virginia | 740.6 | 740.6 | 951.2354 | 919.1917 | 812.7396 | 951.2354 | 951.2354 | 844.4177 | 951.2354
Washington | 20797.2 | 20797.2 | 30179.3449 | 26272.6803 | 20797.2 | 23616.2861 | 26272.6803 | 23539.5447 | 27291.8136
West Virginia | 324.6 | 324.6 | 1563.7614 | 324.6 | 324.6 | 324.6 | 324.6 | 324.6 | 324.6
Wisconsin | 505 | 540.3503 | 2267.1888 | 1411.1267 | 792.1863 | 1492.875 | 1411.1267 | 740.1401 | 1463.5295
Wyoming | 298.8 | 298.8 | 4727.1837 | 1968.0399 | 298.8 | 298.8 | 1968.0399 | 1104.1199 | 1968.0399
Contiguous U.S. | 78832.1714 | 79549.9569 | 173993.3 | 114099.2142 | 80945.3401 | 124399.412 | 124279.7209 | 104424.7778 | 140754.7423

## CSP
Renewable Electricity Futures Study: Estimated 2050 Capacity by Scenario and State – Concentrating Solar Power
2050 Capacity by State (MW) | Low Demand Baseline | High Demand Baseline | 80 RE-NTI | 80 RE-ITI | 80 RE-ETI | Constr. Trans. | Constr. Flex. | Constr. Res | High Demand 80 RE
Alabama | 0 | 0 | 0 | 0 | 0 | 0 | 0 | 0 | 0
Arizona | 0 | 0 | 288 | 22098.5756 | 21306.7546 | 12503.2782 | 35746.771 | 46129.7299 | 29917.5414
Arkansas | 0 | 0 | 0 | 0 | 0 | 0 | 0 | 0 | 0
California | 350 | 350 | 350 | 13742.367 | 20941.8077 | 3063.6203 | 14905.9951 | 19935.6531 | 13742.8227
Colorado | 0 | 0 | 0 | 1903.8834 | 5874.977 | 1340.8305 | 4068.868 | 4384.0113 | 2477.4648
Connecticut | 0 | 0 | 0 | 0 | 0 | 0 | 0 | 0 | 0
Delaware | 0 | 0 | 0 | 0 | 0 | 0 | 0 | 0 | 0
Florida | 0 | 0 | 0 | 1623.1442 | 1623.1442 | 1623.1442 | 1623.1442 | 811.5721 | 1623.1442
Georgia | 0 | 0 | 0 | 0 | 0 | 0 | 0 | 0 | 0
Idaho | 0 | 0 | 0 | 0 | 0 | 0 | 0 | 0 | 0
Illinois | 0 | 0 | 0 | 0 | 0 | 0 | 0 | 0 | 0
Indiana | 0 | 0 | 0 | 0 | 0 | 0 | 0 | 0 | 0
Iowa | 0 | 0 | 0 | 0 | 0 | 0 | 0 | 0 | 0
Kansas | 0 | 0 | 0 | 0 | 0 | 0 | 0 | 0 | 0
Kentucky | 0 | 0 | 0 | 0 | 0 | 0 | 0 | 0 | 0
Louisiana | 0 | 0 | 0 | 0 | 0 | 0 | 0 | 0 | 0
Maine | 0 | 0 | 0 | 0 | 0 | 0 | 0 | 0 | 0
Maryland | 0 | 0 | 0 | 0 | 0 | 0 | 0 | 0 | 0
Massachusetts | 0 | 0 | 0 | 0 | 0 | 0 | 0 | 0 | 0
Michigan | 0 | 0 | 0 | 0 | 0 | 0 | 0 | 0 | 0
Minnesota | 0 | 0 | 0 | 0 | 0 | 0 | 0 | 0 | 0
Mississippi | 0 | 0 | 0 | 0 | 0 | 0 | 0 | 0 | 0
Missouri | 0 | 0 | 0 | 0 | 0 | 0 | 0 | 0 | 0
Montana | 0 | 0 | 0 | 0 | 0 | 0 | 0 | 0 | 0
Nebraska | 0 | 0 | 0 | 0 | 0 | 0 | 0 | 0 | 0
Nevada | 23.523 | 23.5011 | 121.9944 | 1672.3166 | 2524.5439 | 1735.3712 | 1910.6642 | 2927.9848 | 2465.1429
New Hampshire | 0 | 0 | 0 | 0 | 0 | 0 | 0 | 0 | 0
New Jersey | 0 | 0 | 0 | 0 | 0 | 0 | 0 | 0 | 0
New Mexico | 72.6704 | 82.1007 | 250.5573 | 9557.9353 | 37392.2455 | 2976.5986 | 19092.679 | 29457.5799 | 13273.6224
New York | 0 | 0 | 0 | 0 | 0 | 0 | 0 | 0 | 0
North Carolina | 0 | 0 | 0 | 0 | 0 | 0 | 0 | 0 | 0
North Dakota | 0 | 0 | 0 | 0 | 0 | 0 | 0 | 0 | 0
Ohio | 0 | 0 | 0 | 0 | 0 | 0 | 0 | 0 | 0
Oklahoma | 0 | 0 | 0 | 113.9363 | 795.3076 | 903.1117 | 104.6723 | 60.9229 | 172.3832
Oregon | 0 | 0 | 0 | 0 | 0 | 0 | 0 | 0 | 0
Pennsylvania | 0 | 0 | 0 | 0 | 0 | 0 | 0 | 0 | 0
Rhode Island | 0 | 0 | 0 | 0 | 0 | 0 | 0 | 0 | 0
South Carolina | 0 | 0 | 0 | 0 | 0 | 0 | 0 | 0 | 0
South Dakota | 0 | 0 | 0 | 0 | 0 | 0 | 0 | 0 | 0
Tennessee | 0 | 0 | 0 | 0 | 0 | 0 | 0 | 0 | 0
Texas | 0 | 0 | 0 | 5639.942 | 35013.0574 | 8537.3714 | 11770.6313 | 16297.4786 | 9292.5368
Utah | 0 | 0 | 0 | 111.6893 | 251.6627 | 0 | 111.6893 | 86.6173 | 116.1398
Vermont | 0 | 0 | 0 | 0 | 0 | 0 | 0 | 0 | 0
Virginia | 0 | 0 | 0 | 0 | 0 | 0 | 0 | 0 | 0
Washington | 0 | 0 | 0 | 0 | 0 | 0 | 0 | 0 | 0
West Virginia | 0 | 0 | 0 | 0 | 0 | 0 | 0 | 0 | 0
Wisconsin | 0 | 0 | 0 | 0 | 0 | 0 | 0 | 0 | 0
Wyoming | 0 | 0 | 0 | 0 | 0 | 0 | 0 | 0 | 0
Contiguous U.S. | 446.1934 | 455.6018 | 1010.5517 | 56463.7897 | 125723.5006 | 32683.326 | 89335.1143 | 120091.5498 | 73080.7981

## Utility PV
Renewable Electricity Futures Study: Estimated 2050 Capacity by Scenario and State – Utility Photovoltaics
2050 Capacity by State (MW) | Low Demand Baseline | High Demand Baseline | 80 RE-NTI | 80 RE-ITI | 80 RE-ETI | Constr. Trans. | Constr. Flex. | Constr. Res | High Demand 80 RE
Alabama | 0 | 0 | 0 | 0 | 0 | 991.0753 | 0 | 0 | 864
Arizona | 77.4326 | 4748.6665 | 471.9856 | 3713.0889 | 2982.6543 | 2249.25 | 4563.892 | 3940.8312 | 10180.0964
Arkansas | 0 | 0 | 0 | 0 | 864 | 4746.2514 | 0 | 0 | 1614.5027
California | 1243.9997 | 18914.9273 | 424.8491 | 8065.4182 | 9301.3386 | 2133.8976 | 9889.0904 | 15408.2394 | 26674.6835
Colorado | 0 | 903.2227 | 0 | 0 | 0 | 129.2857 | 0 | 0 | 0
Connecticut | 671.3269 | 918.944 | 0 | 171.0396 | 555.9043 | 1416.6123 | 270.9003 | 317.6645 | 320.5694
Delaware | 0 | 0 | 0 | 0 | 0 | 9.8736 | 0 | 0 | 1.0307
Florida | 2426.8719 | 2683.3346 | 2376.7612 | 27358.0868 | 28536.3391 | 22807.8534 | 27116.0167 | 33474.495 | 47058.2213
Georgia | 0 | 0 | 0 | 11783.084 | 8396.1029 | 18995.9271 | 2571.1888 | 14692.0501 | 57026.0389
Idaho | 0 | 0 | 0 | 0 | 0 | 0 | 0 | 0 | 0
Illinois | 0 | 0 | 0 | 0 | 0 | 26.3886 | 0 | 0 | 0
Indiana | 0 | 0 | 0 | 0 | 0 | 0 | 0 | 0 | 0
Iowa | 0 | 0 | 0 | 0 | 0 | 0 | 0 | 0 | 0
Kansas | 0 | 0 | 0 | 899.0688 | 1175.0181 | 3399.7809 | 0 | 0 | 1212.5132
Kentucky | 0 | 0 | 0 | 0 | 295.6381 | 7556.4883 | 0 | 0 | 5419.1332
Louisiana | 0 | 0 | 0 | 0 | 145.0826 | 472.0534 | 73.8281 | 0 | 1093.5014
Maine | 0 | 0 | 0 | 0 | 0 | 0 | 0 | 0 | 0
Maryland | 23.8307 | 0 | 0 | 1175.8897 | 995.4365 | 3376.2435 | 0 | 2972.2699 | 3963.0462
Massachusetts | 268.0581 | 148.6826 | 0 | 0 | 4.7597 | 0 | 0 | 0 | 1.4152
Michigan | 0 | 0 | 0 | 0 | 0 | 944.4622 | 0 | 0 | 0
Minnesota | 0 | 0 | 0 | 0 | 0 | 0 | 0 | 0 | 0
Mississippi | 0 | 0 | 0 | 1692.4663 | 2382.6996 | 5128.8149 | 1791.9303 | 1677.8484 | 5868.7011
Missouri | 0 | 0 | 0 | 0 | 0 | 2322.3751 | 0 | 0 | 0
Montana | 0 | 0 | 0 | 0 | 0 | 0 | 0 | 0 | 0
Nebraska | 0 | 0 | 0 | 0 | 0 | 0 | 0 | 0 | 0
Nevada | 0 | 2101.9277 | 0 | 720.9284 | 581.6519 | 1331.0298 | 559.1831 | 1029.1033 | 2638.2326
New Hampshire | 10.746 | 12.6011 | 3.6056 | 3.509 | 5.4922 | 18.6299 | 383.1898 | 504.8117 | 10.4878
New Jersey | 0 | 352.6012 | 0 | 0 | 0 | 1949.183 | 0 | 0 | 17719.4185
New Mexico | 1214.6908 | 3754.5841 | 1266.6356 | 3258.087 | 1112.5358 | 1647.3109 | 2624.7051 | 4366.3264 | 4306.5228
New York | 0 | 0 | 0 | 0 | 0 | 0 | 0 | 14.4653 | 3991.3307
North Carolina | 0 | 0 | 0 | 0 | 0 | 17.2903 | 0 | 0 | 0
North Dakota | 0 | 0 | 0 | 0 | 0 | 0 | 0 | 0 | 0
Ohio | 0 | 0 | 0 | 219.3084 | 0 | 1730.6699 | 0 | 199.6674 | 15693.1896
Oklahoma | 0 | 75.5009 | 0 | 58.4192 | 339.7696 | 1130.5813 | 0 | 1277.2718 | 1838.8764
Oregon | 0 | 0 | 0 | 0 | 0 | 0 | 0 | 0 | 0
Pennsylvania | 0 | 0 | 0 | 0 | 0 | 107.2202 | 0 | 0 | 1873.2637
Rhode Island | 1027.9644 | 1127.635 | 431.1437 | 605.7929 | 1216.4278 | 0 | 7.8793 | 810.5156 | 603.6107
South Carolina | 0 | 0 | 0 | 1171.5599 | 2592 | 2758.3424 | 0 | 5282.2668 | 4520.9421
South Dakota | 0 | 0 | 0 | 0 | 0 | 0 | 0 | 0 | 0
Tennessee | 0 | 0 | 0 | 864 | 197.8247 | 2172.6209 | 35.5218 | 994.4234 | 6386.7821
Texas | 1405.4216 | 5633.1986 | 373.3737 | 21226.6124 | 24207.1891 | 31993.9365 | 14040.6196 | 31450.1271 | 65636.1757
Utah | 0 | 0 | 0 | 0 | 0 | 215.0063 | 65.2362 | 85.5915 | 2109.4917
Vermont | 0 | 0 | 0 | 0 | 0 | 0 | 0 | 0 | 0
Virginia | 0 | 0 | 0 | 135.7533 | 0 | 2088.2918 | 0 | 0 | 3951.5172
Washington | 0 | 0 | 0 | 0 | 0 | 0 | 0 | 0 | 0
West Virginia | 0 | 0 | 0 | 0 | 0 | 0 | 0 | 0 | 0
Wisconsin | 0 | 0 | 0 | 0 | 0 | 0 | 0 | 0 | 0
Wyoming | 0 | 0 | 0 | 0 | 0 | 0 | 0 | 0 | 0
Contiguous U.S. | 8370.3426 | 41375.8263 | 5348.3545 | 83122.113 | 85887.8648 | 123866.7462 | 63993.1815 | 118497.9686 | 292577.2945

## Rooftop PV
Renewable Electricity Futures Study: Estimated 2050 Capacity by Scenario and State – Rooftop Photovoltaics
2050 Capacity by State (MW) | Low Demand Baseline | High Demand Baseline | 80 RE-NTI | 80 RE-ITI | 80 RE-ETI | Constr. Trans. | Constr. Flex. | Constr. Res | High Demand 80 RE
Alabama | 0 | 0 | 372.5189 | 372.5189 | 372.5189 | 745.0377 | 372.5189 | 372.5189 | 558.7783
Arizona | 0 | 0 | 6709.0929 | 6709.0929 | 6709.0929 | 13418.1858 | 6709.0929 | 6709.0929 | 10063.6394
Arkansas | 0 | 0 | 117.7164 | 117.7164 | 117.7164 | 235.4327 | 117.7164 | 117.7164 | 176.5745
California | 0 | 0 | 19778.0297 | 19778.0297 | 19778.0297 | 39556.0594 | 19778.0297 | 19778.0297 | 29667.0445
Colorado | 0 | 0 | 3411.3389 | 3411.3389 | 3411.3389 | 6822.6777 | 3411.3389 | 3411.3389 | 5117.0083
Connecticut | 0 | 0 | 1452.6158 | 1452.6158 | 1452.6158 | 2905.2317 | 1452.6158 | 1452.6158 | 2178.9237
Delaware | 0 | 0 | 443.7254 | 443.7254 | 443.7254 | 887.4508 | 443.7254 | 443.7254 | 665.5881
Florida | 0 | 0 | 7816.0039 | 7816.0039 | 7816.0039 | 15632.0078 | 7816.0039 | 7816.0039 | 11724.0059
Georgia | 0 | 0 | 1147.9139 | 1147.9139 | 1147.9139 | 2295.8278 | 1147.9139 | 1147.9139 | 1721.8709
Idaho | 0 | 0 | 69.6688 | 69.6688 | 69.6688 | 139.3376 | 69.6688 | 69.6688 | 104.5032
Illinois | 0 | 0 | 560.1849 | 560.1849 | 560.1849 | 1120.3698 | 560.1849 | 560.1849 | 840.2773
Indiana | 0 | 0 | 421.6109 | 421.6109 | 421.6109 | 843.2218 | 421.6109 | 421.6109 | 632.4164
Iowa | 0 | 0 | 655.9659 | 655.9659 | 655.9659 | 1311.9318 | 655.9659 | 655.9659 | 983.9488
Kansas | 0 | 0 | 720.3139 | 720.3139 | 720.3139 | 1440.6278 | 720.3139 | 720.3139 | 1080.4709
Kentucky | 0 | 0 | 148.4714 | 148.4714 | 148.4714 | 296.9428 | 148.4714 | 148.4714 | 222.7071
Louisiana | 0 | 0 | 941.054 | 941.054 | 941.054 | 1882.1081 | 941.054 | 941.054 | 1411.5811
Maine | 0 | 0 | 358.1858 | 358.1858 | 358.1858 | 716.3716 | 358.1858 | 358.1858 | 537.2787
Maryland | 0 | 0 | 1133.3287 | 1133.3287 | 1133.3287 | 2266.6573 | 1133.3287 | 1133.3287 | 1699.993
Massachusetts | 0 | 0 | 971.3403 | 971.3403 | 971.3403 | 1942.6807 | 971.3403 | 971.3403 | 1457.0105
Michigan | 0 | 0 | 804.7432 | 804.7432 | 804.7432 | 1609.4864 | 804.7432 | 804.7432 | 1207.1148
Minnesota | 0 | 0 | 508.8114 | 508.8114 | 508.8114 | 1017.6228 | 508.8114 | 508.8114 | 763.2171
Mississippi | 0 | 0 | 133.2252 | 133.2252 | 133.2252 | 266.4505 | 133.2252 | 133.2252 | 199.8379
Missouri | 0 | 0 | 1083.8806 | 1083.8806 | 1083.8806 | 2167.7612 | 1083.8806 | 1083.8806 | 1625.8209
Montana | 0 | 0 | 222.6657 | 222.6657 | 222.6657 | 445.3314 | 222.6657 | 222.6657 | 333.9985
Nebraska | 0 | 0 | 343.4082 | 343.4082 | 343.4082 | 686.8164 | 343.4082 | 343.4082 | 515.1123
Nevada | 0 | 0 | 2896.6394 | 2896.6394 | 2896.6394 | 5793.2787 | 2896.6394 | 2896.6394 | 4344.959
New Hampshire | 0 | 0 | 103.7301 | 103.7301 | 103.7301 | 207.4602 | 103.7301 | 103.7301 | 155.5951
New Jersey | 0 | 0 | 1526.2615 | 1526.2615 | 1526.2615 | 3052.523 | 1526.2615 | 1526.2615 | 2289.3923
New Mexico | 0 | 0 | 890.121 | 890.121 | 890.121 | 1780.2421 | 890.121 | 890.121 | 1335.1815
New York | 0 | 0 | 6373.3241 | 6373.3241 | 6373.3241 | 12746.6483 | 6373.3241 | 6373.3241 | 9559.9862
North Carolina | 0 | 0 | 1635.9622 | 1635.9622 | 1635.9622 | 3271.9245 | 1635.9622 | 1635.9622 | 2453.9434
North Dakota | 0 | 0 | 65.5429 | 65.5429 | 65.5429 | 131.0857 | 65.5429 | 65.5429 | 98.3143
Ohio | 0 | 0 | 379.2606 | 379.2606 | 379.2606 | 758.5212 | 379.2606 | 379.2606 | 568.8909
Oklahoma | 0 | 0 | 931.1656 | 931.1656 | 931.1656 | 1862.3312 | 931.1656 | 931.1656 | 1396.7484
Oregon | 0 | 0 | 451.8258 | 451.8258 | 451.8258 | 903.6516 | 451.8258 | 451.8258 | 677.7387
Pennsylvania | 0 | 0 | 1910.6922 | 1910.6922 | 1910.6922 | 3821.3844 | 1910.6922 | 1910.6922 | 2866.0383
Rhode Island | 0 | 0 | 439.4213 | 439.4213 | 439.4213 | 878.8425 | 439.4213 | 439.4213 | 659.1319
South Carolina | 0 | 0 | 303.3109 | 303.3109 | 303.3109 | 606.6219 | 303.3109 | 303.3109 | 454.9664
South Dakota | 0 | 0 | 162.1923 | 162.1923 | 162.1923 | 324.3845 | 162.1923 | 162.1923 | 243.2884
Tennessee | 0 | 0 | 330.5292 | 330.5292 | 330.5292 | 661.0584 | 330.5292 | 330.5292 | 495.7938
Texas | 0 | 0 | 11173.805 | 11173.805 | 11173.805 | 22347.61 | 11173.805 | 11173.805 | 16760.7075
Utah | 0 | 0 | 769.8546 | 769.8546 | 769.8546 | 1539.7092 | 769.8546 | 769.8546 | 1154.7819
Vermont | 0 | 0 | 85.9133 | 85.9133 | 85.9133 | 171.8267 | 85.9133 | 85.9133 | 128.87
Virginia | 0 | 0 | 1031.1668 | 1031.1668 | 1031.1668 | 2062.3337 | 1031.1668 | 1031.1668 | 1546.7503
Washington | 0 | 0 | 2356.799 | 2356.799 | 2356.799 | 4713.598 | 2356.799 | 2356.799 | 3535.1985
West Virginia | 0 | 0 | 79.7968 | 79.7968 | 79.7968 | 159.5936 | 79.7968 | 79.7968 | 119.6952
Wisconsin | 0 | 0 | 612.7209 | 612.7209 | 612.7209 | 1225.4418 | 612.7209 | 612.7209 | 919.0814
Wyoming | 0 | 0 | 167.2462 | 167.2462 | 167.2462 | 334.4925 | 167.2462 | 167.2462 | 250.8694
Contiguous U.S. | 0 | 0 | 85003.0965 | 85003.0965 | 85003.0965 | 170006.1931 | 85003.0965 | 85003.0965 | 127504.6448

## Onshore Wind
Renewable Electricity Futures Study: Estimated 2050 Capacity by Scenario and State – Onshore Wind
2050 Capacity by State (MW) | Low Demand Baseline | High Demand Baseline | 80 RE-NTI | 80 RE-ITI | 80 RE-ETI | Constr. Trans. | Constr. Flex. | Constr. Res | High Deman 80 RE
Alabama | 0 | 0 | 2.9 | 2.9 | 2.9 | 2.9 | 2.9 | 1.45 | 2.9
Arizona | 722.9 | 1065.7178 | 9882.5629 | 8752.2901 | 6602.141 | 5582.1358 | 8732.1 | 7465.6864 | 8274
Arkansas | 0 | 14.8 | 1050.0347 | 1312.6504 | 1133.7987 | 923.4008 | 627.9923 | 761.3 | 1064.961
California | 5239.4199 | 5422.9 | 9767.4422 | 6686.4664 | 8756.0203 | 5774.4081 | 6406.0604 | 6056.5056 | 7309.4691
Colorado | 1829.6 | 2823 | 8707.7363 | 8511.7449 | 7706.0862 | 4183.4543 | 10011.2249 | 15972.3735 | 25922.6292
Connecticut | 0 | 0 | 0 | 0 | 0 | 0 | 0 | 0 | 0
Delaware | 169.2601 | 169.0974 | 169.2727 | 169.2727 | 190.3 | 169.3006 | 174.7 | 168.9233 | 169.1088
Florida | 0 | 0 | 0 | 0 | 0 | 0 | 0 | 0 | 0
Georgia | 0 | 5.5 | 59.3 | 59.3 | 59.3 | 59.3 | 59.3 | 29.65 | 59.3
Idaho | 259.1 | 778.8 | 1085.6916 | 966.6 | 815.6 | 714.0981 | 1309.6383 | 1138.45 | 1888.0351
Illinois | 4222.0999 | 5424.908 | 22661.6219 | 23527.1616 | 23687.459 | 25330.5327 | 23077.6887 | 20750.4073 | 27795.119
Indiana | 1035.95 | 1037.55 | 19457.4014 | 18653.6899 | 20187.8775 | 19684.3446 | 19438.2429 | 22412.75 | 19763.1683
Iowa | 4159.95 | 9091.955 | 35062.0236 | 31848.0923 | 21917.3313 | 15326.9869 | 22320.2401 | 25168.1105 | 36267.2736
Kansas | 9832.1201 | 13418.5483 | 35236.564 | 23582.545 | 20237.8523 | 19128.3229 | 22358.0249 | 30331.1586 | 29966.0158
Kentucky | 0 | 0.4 | 54.1 | 51.2083 | 13.5971 | 49.9 | 54.1 | 27.05 | 54.1
Louisiana | 0 | 0 | 0 | 0 | 0 | 0 | 0 | 0 | 0
Maine | 248.9696 | 222.5 | 324.1472 | 290.1131 | 314.4 | 174 | 288.4922 | 468.05 | 362.543
Maryland | 695.1479 | 760.3 | 3354.1 | 2247.7168 | 4030.6 | 2955.6189 | 2468.8938 | 2316.762 | 3241.7
Massachusetts | 194.7 | 121.0943 | 194.7 | 194.7 | 196.6 | 9.15 | 216.723 | 77.05 | 196.6
Michigan | 1343 | 6441.5344 | 35248.5925 | 33443.4701 | 30269.8776 | 33091.4029 | 32059.6878 | 30110.4 | 42299.9425
Minnesota | 3053.5233 | 8610.9076 | 21260.6064 | 27268.5927 | 23306.7873 | 16163.7282 | 20422.984 | 36268.3487 | 57288.7076
Mississippi | 0 | 0 | 0 | 0 | 0 | 0 | 0 | 0 | 0
Missouri | 308.5 | 308.5 | 3221.7172 | 2606.3099 | 2194.0874 | 4721.8015 | 2055.7245 | 3598.1688 | 4406.9045
Montana | 1827.4894 | 3405.3399 | 8744.386 | 6849.1119 | 5638.1324 | 4449.6914 | 7370.757 | 9189.8413 | 8065.5959
Nebraska | 1796.7575 | 4219.0953 | 12547.8371 | 12982.7992 | 8037.2226 | 6136.5928 | 12406.782 | 8058.4 | 12762.4734
Nevada | 1083.4 | 1419.1 | 3896.1735 | 3483 | 3327.8 | 1846.7 | 3642.3805 | 3906.0382 | 4951.1656
New Hampshire | 24 | 24 | 37.7 | 24 | 37.8 | 24 | 24 | 26 | 24
New Jersey | 487.2 | 487.2 | 489.1 | 489.1 | 496.7 | 486.1 | 489.1 | 492.5 | 489.1
New Mexico | 1861.9741 | 6400.2311 | 17291.2473 | 12147.5685 | 8312.2301 | 9348.9417 | 12514.9588 | 13691.45 | 12778.5975
New York | 2937.7028 | 2970.8308 | 8061.9487 | 3517 | 11858.745 | 5879.9493 | 3184.8712 | 6971.2935 | 10435.548
North Carolina | 1655.0517 | 2169.2 | 3272 | 3272 | 3272 | 3240 | 3272 | 1698.5 | 3272
North Dakota | 3102.2227 | 5357.7 | 25434.6984 | 12061.5019 | 7503.89 | 5564.5726 | 10018.8162 | 20871.3221 | 12997.4859
Ohio | 7.6 | 7.6 | 5789.4394 | 1313.5999 | 15610.5222 | 15191.9419 | 536.2031 | 15149.6479 | 3977.9095
Oklahoma | 4301.8 | 7981.6679 | 23131.5749 | 18506.2854 | 14823.4424 | 9665.7961 | 17111.9827 | 16734.6842 | 18741.2744
Oregon | 2295.35 | 2901.75 | 7783.3484 | 7769.1532 | 7670.4258 | 5460.8045 | 7475.9733 | 9822.5056 | 9887.3927
Pennsylvania | 1388.204 | 1373.7 | 3421.4 | 1979.782 | 5623.8499 | 3725.1 | 1871.6648 | 2996.9 | 3573.0393
Rhode Island | 15.3 | 15.3 | 15.3 | 15.3 | 15.3 | 1.5 | 26 | 8.4 | 15.3
South Carolina | 0 | 680.6807 | 1133.6 | 1139.6 | 1150.3 | 1133.6 | 1133.6 | 587.4 | 1139.6
South Dakota | 3517.5599 | 4122.517 | 35296.2771 | 13864.4606 | 7481.9713 | 6372.0928 | 9074.1767 | 23175.8398 | 25918.1892
Tennessee | 28.8 | 38.1 | 136.3 | 136.3 | 136.3 | 136.3 | 136.3 | 79 | 136.3
Texas | 10234.9898 | 15340.7771 | 31653.5489 | 24463.1437 | 22089.2863 | 20146.45 | 23343.6836 | 19351.4584 | 24774.4823
Utah | 426.1 | 842.1 | 2347.9057 | 2075.4 | 1503.3 | 1624.8 | 2299.3 | 1998.2 | 2526.8723
Vermont | 6 | 6 | 25.5 | 6 | 27.1 | 6 | 6 | 110.6 | 21.1035
Virginia | 951.1 | 1710.4 | 3649.7795 | 3202.997 | 3897.3644 | 3299.4 | 2954.4747 | 2135.9 | 3587.4686
Washington | 3022.7 | 3350.7 | 11661.7862 | 10553.1213 | 11185.1822 | 6801.0504 | 12080.5 | 10909.2136 | 13362.5423
West Virginia | 474.6 | 492.3 | 2728.3 | 1571.8305 | 3703.0169 | 2642.8463 | 1791.6045 | 2370.7 | 2915.0837
Wisconsin | 370 | 376.9 | 6314.6436 | 6513.7519 | 5987.4613 | 6752.8985 | 6226.9189 | 4931.9822 | 6734.5815
Wyoming | 4838.9264 | 7084.6 | 19554.2364 | 10836.8361 | 8957.2133 | 6318.2214 | 11272.8812 | 16169.4351 | 12718.8066
Contiguous U.S. | 79969.0691 | 128495.8027 | 441218.5458 | 348948.4675 | 329969.1717 | 280300.136 | 322349.6468 | 394559.8065 | 462138.3897

## Offshore Wind
Renewable Electricity Futures Study: Estimated 2050 Capacity by Scenario and State – Offshore Wind
2050 Capacity by State (MW) | Low Demand Baseline | High Demand Baseline | 80 RE-NTI | 80 RE-ITI | 80 RE-ETI | Constr. Trans. | Constr. Flex. | Constr. Res | High Demand 80 RE
Alabama | 0 | 0 | 2.4 | 2.4 | 0 | 1254.6 | 0 | 452.2 | 2.4
Arizona | 0 | 0 | 0 | 0 | 0 | 0 | 0 | 0 | 0
Arkansas | 0 | 0 | 0 | 0 | 0 | 0 | 0 | 0 | 0
California | 0 | 0 | 940.2 | 940.2 | 0 | 496.8 | 209.2 | 756.9 | 944.2
Colorado | 0 | 0 | 0 | 0 | 0 | 0 | 0 | 0 | 0
Connecticut | 0 | 0 | 0 | 0 | 0 | 0 | 0 | 0 | 0
Delaware | 0 | 19.8643 | 1697.6652 | 1688.5732 | 1482.1468 | 1816.2505 | 1493 | 1737.5235 | 2191.8748
Florida | 0 | 0 | 3932.904 | 295.8413 | 0 | 13318.7262 | 0 | 2246.0345 | 21.7135
Georgia | 0 | 0 | 936 | 288 | 0 | 10472.511 | 0 | 4439.825 | 288
Idaho | 0 | 0 | 0 | 0 | 0 | 0 | 0 | 0 | 0
Illinois | 0 | 0 | 0 | 137.6 | 0 | 1600.1 | 0 | 68.8 | 137.6
Indiana | 0 | 0 | 0 | 0 | 0 | 0 | 0 | 0 | 0
Iowa | 0 | 0 | 0 | 0 | 0 | 0 | 0 | 0 | 0
Kansas | 0 | 0 | 0 | 0 | 0 | 0 | 0 | 0 | 0
Kentucky | 0 | 0 | 0 | 0 | 0 | 0 | 0 | 0 | 0
Louisiana | 0 | 0 | 0 | 242.6 | 0 | 5688.968 | 0 | 121.3 | 0
Maine | 0 | 21.2085 | 412.2 | 449.6879 | 310.8 | 776.2 | 362.9287 | 407.1119 | 834.708
Maryland | 0 | 281.9214 | 4722.8183 | 8272.8 | 5659.3627 | 9850.398 | 4013.8931 | 4957.7 | 8272.8
Massachusetts | 1295.632 | 1557.314 | 10688.6895 | 7720.3269 | 3436.758 | 9670.7697 | 8506.8825 | 9682.5688 | 12646.7465
Michigan | 0 | 0 | 0 | 779.7247 | 0 | 8168.3812 | 655.4 | 2866.5516 | 1913.2643
Minnesota | 0 | 0 | 0 | 0 | 0 | 0 | 0 | 0 | 0
Mississippi | 0 | 0 | 0 | 0 | 0 | 466.2 | 0 | 233.1 | 0
Missouri | 0 | 0 | 0 | 0 | 0 | 0 | 0 | 0 | 0
Montana | 0 | 0 | 0 | 0 | 0 | 0 | 0 | 0 | 0
Nebraska | 0 | 0 | 0 | 0 | 0 | 0 | 0 | 0 | 0
Nevada | 0 | 0 | 0 | 0 | 0 | 0 | 0 | 0 | 0
New Hampshire | 0 | 0 | 0 | 0 | 0 | 0 | 0 | 0 | 0
New Jersey | 507.5385 | 2079.8451 | 15437.5159 | 15401.8058 | 12532.8885 | 17830.7816 | 17827.758 | 13091.0465 | 22249.4
New Mexico | 0 | 0 | 0 | 0 | 0 | 0 | 0 | 0 | 0
New York | 752.8 | 766.1956 | 11899.0676 | 11629.635 | 5930.055 | 12865.86 | 10684.1472 | 8742.5202 | 14227.677
North Carolina | 0 | 0 | 25623.7832 | 23942.3457 | 12420.3369 | 21453.5829 | 19815.5302 | 20708.4 | 28603.362
North Dakota | 0 | 0 | 0 | 0 | 0 | 0 | 0 | 0 | 0
Ohio | 0 | 0 | 492.8296 | 2112.5788 | 0 | 8785 | 1612.2491 | 4392.5 | 5042.5082
Oklahoma | 0 | 0 | 0 | 0 | 0 | 0 | 0 | 0 | 0
Oregon | 0 | 0 | 212.1149 | 0 | 0 | 306.2064 | 0 | 253.5861 | 353.0915
Pennsylvania | 0 | 0 | 4980.4 | 4980.4 | 378 | 5465.8 | 1270.7528 | 2659.8 | 5319.6
Rhode Island | 107.0366 | 309.7952 | 780.4 | 787.4578 | 645.2432 | 740.35 | 801.9511 | 515.2452 | 785.4484
South Carolina | 0 | 0 | 8447.2 | 8467.2419 | 3979.3608 | 10218.714 | 9814.1083 | 6251 | 9275.5434
South Dakota | 0 | 0 | 0 | 0 | 0 | 0 | 0 | 0 | 0
Tennessee | 0 | 0 | 0 | 0 | 0 | 0 | 0 | 0 | 0
Texas | 0 | 0 | 7121.2 | 5552.538 | 2783.2834 | 24277.1578 | 5718.9559 | 6515.5983 | 7121.2
Utah | 0 | 0 | 0 | 0 | 0 | 0 | 0 | 0 | 0
Vermont | 0 | 0 | 0 | 0 | 0 | 0 | 0 | 0 | 0
Virginia | 0 | 0 | 17027.7127 | 17024 | 6275.3955 | 13157.3836 | 17024 | 11575.6 | 19398.9813
Washington | 0 | 0 | 0 | 0 | 0 | 0 | 0 | 0 | 0
West Virginia | 0 | 0 | 0 | 0 | 0 | 0 | 0 | 0 | 0
Wisconsin | 0 | 0 | 0 | 1277 | 0 | 6180.5807 | 0 | 638.5 | 1277
Wyoming | 0 | 0 | 0 | 0 | 0 | 0 | 0 | 0 | 0
Contiguous U.S. | 2663.0072 | 5036.1443 | 115355.101 | 111992.7572 | 55833.631 | 184861.3217 | 99810.757 | 103313.4118 | 140907.1188