## ReadMe
This workbook helps with five independent steps to prepare airfoil data for use in an AeroDyn airfoil file. 1) The "Interpolate" worksheet works from a single table of X-Y values. It generates the equivalent table for a different set of X values by linear interpolation. This is used to generate CL and CD tables that all use the same list of angles of attack (the form required by the current version of AeroDyn). 2) The "BlendAirfoils" worksheet calculates 2-D airfoil data as a weighted average of two input airfoil tables. For example, S822 and S823 airfoil data tables can be used to generate a 2-D table that represents an airfoil section in the transition span of a blade between a pure S823 and a pure S822. 3) The "3DStall" worksheet applies the Selig and Eggars adjustments to CL and CD caused by delayed stall on a rotating blade. 4) The "TableExtrap" worksheet extends an airfoil table from the usual limited angle of attack range to the entire ±180° range required by AeroDyn. 5) The "DynStall" worksheet calculates parameters required by the dynamic stall routines in AeroDyn. These parameters appear in the first several lines of an AeroDyn airfoil file The recommended method for creating an AeroDyn airfoil file is to use the 5 steps listed above in the order they are listed. For a given blade station you must first estimate the 2-D characteristics for the airfoil at that station. All CL and CD values you plan to enter into an AeroDyn airfoil table must be at the same angles of attack. The first step generates a table at any desired list of angles. Then you use the second step to "blend" two sets of airfoil data (if necessary). You may be using a "pure" airfoil, in which case no blending is needed and the second step can be skipped. On the other hand, it may be a transition station between two airfoils (or two Reynolds numbers, or surface roughness, etc.). In that case the BlendAirfoils step is needed. After the 2-D characteristics are established for the correct airfoil section and Reynolds number, the 3-D rotation effects should be accounted for. This is done by copying and pasting the 2-D (blended) table into the 3DStall worksheet, entering the necessary parameters (all shown in red), and running the macro (click on the yellow 'Calc. 3-D Table' button). The input table to this calculation should extend to reasonably high angles of attack (30-50°). In some cases you may need to first use the FoilCheck worksheet to develop your table at high angles. If you do this, you should still repeat the FoilCheck calculation to get the appropriate dynamic stall parameters for the 3-D airfoil table. This steady, 3-D airfoil table must then be pasted into the TableExtrap worksheet to calculate perform the Viterna extrapolation (see the AeroDyn and FoilCheck users guides for more details on these methods). Finally, the dynamic stall parameters are found using the DynStall sheet. Marshall Buhl's "Editor Format" worksheet allow you to write the airfoil table from the Table Extrap and DynStall worksheets in a fixed format suitable for viewing in a text editor. Important notes: 1) The input values for each worksheet are shown in red. Do not change cells other than those shown in red. 2) The calculations do not occur automatically on any of these worksheets. You must click on the yellow button to perform the calculations. Some cells update automatically, but they may not be correct until you click on the button. One exception is the Editor Format worksheet, which automatically reflects changes in the FoilCheck airfoil table. 3) Data are not linked from one worksheet to another. You must copy and paste your airfoil tables into each worksheet. I recommend using 'paste values' instead of the normal paste in order to preserve formatting. 4) The macros in this file are 'hardwired' to retrieve values from specific cell locations. Adding or deleting rows or columns, or moving input cells will cause the macros to fail. For this reason most cells in the workbook are "protected" (see Rev 1.12 in the ChangeLog). CHansen, Windward Engineering, May, 2004, version 2.0

## ChangeLog
Revisions: 1.1 Added Interpolate worksheet 1.11 Fixed discontinuity in FoilCheck at alpha = -180+upper matching point (will only occur when matching point is a multiple of 10) 1.12 Turned on Protection for all worksheets to avoid inadvertent modification of worksheet. Protection can be turned off by the user for any worksheet, but this should only be done after reading Important Note #4 above. 1.13 Fixed error--it wasn't writing CDMin to airfoil table in FoilCheck worksheet 1.14 Set fixed number of digits for results of BlendAirfoils. Put CD check in Foilcheck. If CD < 0, then CD is set to 0.01. This is quick fix to Viterna problem that can give negative CD at +/-180° Limited search for CDmin to angles of attack between -20 and +20°. Put option buttons in FoilCheck so it can be used only to calculate CN slope. If you have an input table with angles of attack outside the range you specify for the Viterna calculation, then the Viterna table may not be correct. Clear CN, CT and FoilCheck output tables before writing to them so old values won't remain when using smaller tables Marshall Buhl created Editor Format worksheet to write airfoil table in fixed format. 1.15 Split FoilCheck into two worksheets, Table Extrap and DynStall, to resolve problems associated with mixing these two sets of calculations on one worksheet. 2.0 Added option to use either Viterna method or flat plate theory to get CD in TableExtrap worksheet. Added CM calculations to the TableExtrap worksheet. 2.1 Apparently, Buhl did something to corrupt the v2.0 that was put on the web, so we decided to re-release v2.0 as v2.1. 2.2 Corrected error in BlendAirfoils worksheet that gave incorrect results at high angles when the number of entries (rows) in table B is greater than size of table A. December 1, 2005. 2.2.1 Scott Larwood corrected the CM calculation for negative alpha in TableExtrap, released Dec 13, 2012. 2.2.2 Andrew Ning corrected the CL calculation just below the lowest alpha in TableExtrap, released Mar 14, 2014. 2.2.3 Jason Jonkman fixed the macros that were broken with the release of v2.02.02, released Dec 18, 2014.

## Interpolate
Generates an "Interpolated Table" from an "Original Table"
Generates new values of Y for new values of X, based upon an original X,Y table
Both tables must list X values in ascending order
The New X values must all lie within the range of the original X values
| Original Table |  | Interpolated Table
| X Value | Y value | New X | New Y
| -9 | 0.03293 | -5 | 0.00919
| -8.5 | 0.02584 | -4 | 0.00871
| -8 | 0.01955 | -3 | 0.00768
| -7.5 | 0.01613 | -2 | 0.00793
| -7 | 0.01393 | -1 | 0.00827
| -6.5 | 0.01212 | 0 | 0.00863
| -6 | 0.01043 | 1 | 0.00906
| -5.5 | 0.00962 | 2 | 0.00958
| -5 | 0.00919 | 3 | 0.01018
| -4.5 | 0.00896 | 4 | 0.01085
| -4 | 0.00871 | 5 | 0.01168
| -3.5 | 0.00837 | 6 | 0.01274
| -3 | 0.00768 | 7 | 0.01436
| -2.5 | 0.00777 | 8 | 0.01655
| -2 | 0.00793 | 9 | 0.0208
| -1.5 | 0.00809 | 10 | 0.02804
| -1 | 0.00827 | 11 | 0.03537
| -0.5 | 0.00843 | 12 | 0.04296
| 0 | 0.00863 | 13 | 0.053675
| 0.5 | 0.00884 | 14 | 0.06697
| 1 | 0.00906 | 15 | 0.08442
| 1.5 | 0.00932 | 16 | 0.10424
| 2 | 0.00958 | 17 | 0.12311
| 2.5 | 0.00986 | 18 | 0.14277
| 3 | 0.01018 | 19 | 0.16238
| 3.5 | 0.0105 | 20 | 0.18148
| 4 | 0.01085 | 21 | 0.20095
| 4.5 | 0.01124 | 22 | 0.21858
| 5 | 0.01168 | 23 | 0.23463
| 5.5 | 0.0122 | 24 | 0.24928
| 6 | 0.01274 | 25 | 0.26305
| 6.5 | 0.0135
| 7 | 0.01436
| 7.5 | 0.01536
| 8 | 0.01655
| 8.5 | 0.01829
| 9 | 0.0208
| 9.5 | 0.02405
| 10 | 0.02804
| 10.5 | 0.03212
| 11 | 0.03537
| 11.5 | 0.03884
| 12 | 0.04296
| 12.5 | 0.0478
| 13.5 | 0.05955
| 14 | 0.06697
| 14.5 | 0.07511
| 15 | 0.08442
| 15.5 | 0.09456
| 16 | 0.10424
| 16.5 | 0.11351
| 17 | 0.12311
| 17.5 | 0.13266
| 18 | 0.14277
| 18.5 | 0.15226
| 19 | 0.16238
| 19.5 | 0.17185
| 20 | 0.18148
| 20.5 | 0.19147
| 21 | 0.20095
| 21.5 | 0.21005
| 22 | 0.21858
| 22.5 | 0.22654
| 23 | 0.23463
| 23.5 | 0.24235
| 24 | 0.24928
| 24.5 | 0.25663
| 25 | 0.26305
| 25.25 | 0.26691
| 25.5 | 0.26985
| 25.75 | 0.27271
| 26 | 0.27571
| 26.25 | 0.27905
| 26.5 | 0.28207
| 26.75 | 0.28507
| 27 | 0.28861
| 27.25 | 0.29225
| 27.5 | 0.29546
| 27.75 | 0.29912
| 28 | 0.30363
| 28.25 | 0.30721
| 28.5 | 0.31177
| 28.75 | 0.31646
| 29 | 0.32081
| 29.25 | 0.32902
| 29.5 | 0.33208

## BlendAirfoils
Airfoil property blending
This worksheet calculates a new airfoil table that is a weighted average of two input tables
The Blended Airfoil table will be created at the same angles of attack that you input for Airfoil A
Airfoil A |  |  |  | Airfoil B |  |  |  | Blended airfoil
Weighting | 0.5 |  |  | Weighting | 0.5
Alpha (deg) | CL | CD | CM | Alpha (deg) | CL | CD | CM | Alpha (deg) | CL | CD | CM
-3.04 | -0.071 | 0.0122 | 0 | -3.04 | -0.0852 | 0.01464 | 0 | -3.04 | -0.0781 | 0.01342 | 0
-2.03 | 0.044 | 0.0106 | 0 | -2.03 | 0.0528 | 0.01272 | 0 | -2.03 | 0.0484 | 0.01166 | 0
-1.01 | 0.144 | 0.0114 | 0 | -1.01 | 0.1728 | 0.01368 | 0 | -1.01 | 0.1584 | 0.01254 | 0
0.01 | 0.241 | 0.0134 | 0 | 0.01 | 0.2892 | 0.01608 | 0 | 0.01 | 0.2651 | 0.01474 | 0
1.03 | 0.338 | 0.0136 | 0 | 1.03 | 0.4056 | 0.01632 | 0 | 1.03 | 0.3718 | 0.01496 | 0
2.05 | 0.435 | 0.014 | 0 | 2.05 | 0.522 | 0.0168 | 0 | 2.05 | 0.4785 | 0.0154 | 0
3.07 | 0.535 | 0.0147 | 0 | 3.07 | 0.642 | 0.01764 | 0 | 3.07 | 0.5885 | 0.01617 | 0
4.09 | 0.632 | 0.0156 | 0 | 4.09 | 0.7584 | 0.01872 | 0 | 4.09 | 0.6952 | 0.01716 | 0
5.11 | 0.728 | 0.0162 | 0 | 5.11 | 0.8736 | 0.01944 | 0 | 5.11 | 0.8008 | 0.01782 | 0
6.13 | 0.813 | 0.0173 | 0 | 6.13 | 0.9756 | 0.02076 | 0 | 6.13 | 0.8943 | 0.01903 | 0
7.14 | 0.883 | 0.0191 | 0 | 7.14 | 1.0596 | 0.02292 | 0 | 7.14 | 0.9713 | 0.02101 | 0
8.16 | 0.946 | 0.0215 | 0 | 8.16 | 1.1352 | 0.0258 | 0 | 8.16 | 1.0406 | 0.02365 | 0
9.17 | 1.001 | 0.0248 | 0 | 9.17 | 1.2012 | 0.02976 | 0 | 9.17 | 1.1011 | 0.02728 | 0
10.18 | 1.054 | 0.0339 | 0 | 10.18 | 1.2648 | 0.04068 | 0 | 10.18 | 1.1594 | 0.03729 | 0
11.18 | 1.056 | 0.0544 | 0 | 11.18 | 1.2672 | 0.06528 | 0 | 11.18 | 1.1616 | 0.05984 | 0
12.19 | 1.095 | 0.0452 | 0 | 12.19 | 1.314 | 0.05424 | 0 | 12.19 | 1.2045 | 0.04972 | 0
13.18 | 1.138 | 0.0445 | 0 | 13.18 | 1.3656 | 0.0534 | 0 | 13.18 | 1.2518 | 0.04895 | 0
14.18 | 1.114 | 0.067 | 0 | 14.18 | 1.3368 | 0.0804 | 0 | 14.18 | 1.2254 | 0.0737 | 0
15.18 | 1.073 | 0.0748 | 0 | 15.189 | 1.2876 | 0.08976 | 0 | 15.18 | 1.1805 | 0.082238 | 0
16.17 | 1.008 | 0.1028 | 0 | 16.17 | 1.2096 | 0.12336 | 0 | 16.17 | 1.1088 | 0.11308 | 0
17.14 | 0.95 | 0.1473 | 0 | 17.14 | 1.14 | 0.17676 | 0 | 17.14 | 1.045 | 0.16203 | 0
18.06 | 0.902 | 0.2819 | 0 | 18.06 | 1.0824 | 0.33828 | 0 | 18.06 | 0.9922 | 0.31009 | 0
19.06 | 0.795 | 0.2819 | 0 | 19.06 | 0.954 | 0.33828 | 0 | 19.06 | 0.8745 | 0.31009 | 0
20.07 | 0.797 | 0.2819 | 0 | 20.07 | 0.9564 | 0.33828 | 0 | 20.07 | 0.8767 | 0.31009 | 0
25 | 0.8 | 0.3 | 0 | 21.08 | 1 | 0.35 | 0 | 25 | 1.2 | 0.4 | 0
|  |  |  | 22.09 | 1.2 | 0.4 | 0
|  |  |  | 23.1 | 1.4 | 0.45 | 0
|  |  |  | 25 | 1.6 | 0.5 | 0
Note on A7: The first and last Alpha values must be the same for airfoil A and airfoil B. The intermediate alpha values need not be the same. The tables must be in order of increasing alpha
Note on A8: You can have up to 200 rows of data, but they must start in row 8.

## 3DStall
Apply Selig Du correction per ASME paper, Reno, 1998, page 9. Also include Eggars CD adjustment from ASME, 2003
Enter values in red | [8 empty] | CL slope | 0.11137 | 1/deg | 6.3811 | 1/rad
Rotor RPM | 200 | RPM |  | r/R | 0.25 |  |  |  | intercept (y) | 0.096647 | --
Rotor R | 2.4 | m |  | chord | 0.18 | m |  |  | alpha0 | -0.86779 | deg | -0.015146 | rad
Wind, V | 10 | m/s
Constants: |  |  |  | For CL Slope Calc: | [5 empty] | c/r | 0.3
a | 1 |  |  | Min. Alpha | -5 |  |  |  |  | lambda | 0.98078
b | 1 |  |  | Max Alpha | 5 |  |  |  |  | d/lam*R/r | 4.0784
d | 1 | [8 empty] | factor fL | 0.4283
|  |  |  | Alpha End | 30 | End of full correction at this angle of attack
Used for CL slope calc. only
2-D airfoil data: |  |  | 3-D results: |  |  |  | Do not change
Alpha | CL | CD | Alpha | CL-3D | CD-3D |  | Alpha | CL
-9 | -0.80228 | 0.027352 | -9 | -0.84657 | 0.039922 |  | -4 | -0.31312
-8 | -0.72086 | 0.025035 | -8 | -0.75232 | 0.033373 |  | -3 | -0.22029
-7 | -0.61133 | 0.023997 | -7 | -0.64201 | 0.031556 |  | -2 | -0.1335
-6 | -0.50619 | 0.022936 | -6 | -0.5342 | 0.029321 |  | -1 | -0.059692
-5 | -0.40772 | 0.022229 | -5 | -0.4302 | 0.026943 |  | 0 | 0.035667
-4 | -0.31312 | 0.022472 | -4 | -0.32842 | 0.025402 |  | 1 | 0.22733
-3 | -0.22029 | 0.023277 | -3 | -0.22765 | 0.024553 |  | 2 | 0.34156
-2 | -0.1335 | 0.025096 | -2 | -0.13033 | 0.024603 |  | 3 | 0.43572
-1 | -0.059692 | 0.027206 | -1 | -0.040432 | 0.024553 |  | 4 | 0.55615
0 | 0.035667 | 0.028305 | 0 | 0.061785 | 0.025171
1 | 0.22733 | 0.024095 | 1 | 0.21906 | 0.024942
2 | 0.34156 | 0.019149 | 2 | 0.33206 | 0.019953
3 | 0.43572 | 0.016596 | 3 | 0.4336 | 0.016738
4 | 0.55615 | 0.01545 | 4 | 0.55014 | 0.015748
5 | 0.692 | 0.016856 | 5 | 0.67551 | 0.017387
6 | 0.71486 | 0.018615 | 6 | 0.73628 | 0.0183
7 | 0.76058 | 0.021043 | 7 | 0.81012 | 0.021179
8 | 0.82966 | 0.024094 | 8 | 0.89731 | 0.02546
9 | 0.89266 | 0.027006 | 9 | 0.98103 | 0.030335
10 | 0.95438 | 0.030655 | 10 | 1.064 | 0.036703
11 | 1.0127 | 0.036882 | 11 | 1.145 | 0.046503
12 | 1.0424 | 0.046419 | 12 | 1.2098 | 0.06152
13 | 1.0611 | 0.057619 | 13 | 1.2682 | 0.079951
14 | 1.0826 | 0.073853 | 14 | 1.3281 | 0.10469
15 | 1.0778 | 0.087747 | 15 | 1.3731 | 0.13007
16 | 0.882 | 0.1007 | 16 | 1.3088 | 0.16951
17 | 0.81092 | 0.1142 | 17 | 1.3159 | 0.20467
18 | 0.7931 | 0.1279 | 18 | 1.3534 | 0.23841
19 | 0.79283 | 0.1418 | 19 | 1.401 | 0.27281
20 | 0.79779 | 0.1553 | 20 | 1.4515 | 0.30811
30 | 0.77235 | 0.32143 | 30 | 1.914 | 0.80972
40 | 0.75707 | 0.52514 | 40 | 1.8857 | 1.2625
50 | 0.69994 | 0.74177 | 50 | 1.6451 | 1.628
Note on D15: C Hansen: no change from 2-D
Note on F15: C Hansen: Eggers .12*delta CN correction included
Note on A15: Enter the 2-D airfoil data here. You can enter up to 200 lines of data. However, the linear portion of the curve (for CL slope calc.) is limited to 40 points.
Note on A6: Basic constants of Selig method. Do not change except for research

## TableExtrap
This worksheet extends the airfoil tables to large angles of attack using the Viterna method
Enter values in red. All others are calculated
Maximum Drag Coeff:
Aspect ratio | 10 | 1.29 | CDmax estimated from Aspect ratio
Max CD | 1.29 | <--This value is the one we'll use. The Aspect Ratio value
is provided for reference only
[6 empty] | CM at zero lift: | -0.033369
Get CD from flat-plate theory for abs(angles) > | 20 | deg
| Input table: |  |  |  | Output table:
| Alpha (deg) | CL | CD | CM (not req'd.) | Alpha (deg) | CL | CD | CM
200 rows max. | -10.1 | -0.63 | 0.039 | -0.0044 | -180 | 0 | 0.17703 | 0
2 | -8.2 | -0.56 | 0.0233 | -0.0051 | -170 | 0.22985 | 0.21324 | 0.4
3 | -6.1 | -0.64 | 0.0131 | 0.0018 | -160 | 0.4597 | 0.31726 | 0.24315
4 | -4.1 | -0.42 | 0.0134 | -0.0216 | -150 | 0.49072 | 0.47581 | 0.25681
5 | -2.1 | -0.21 | 0.0119 | -0.0282 | -140 | 0.50532 | 0.66861 | 0.28653
6 | 0.1 | 0.05 | 0.0122 | -0.0346 | -130 | 0.48049 | 0.8708 | 0.31852
7 | 2 | 0.3 | 0.0116 | -0.0405 | -120 | 0.4102 | 1.056 | 0.34578
8 | 4.1 | 0.54 | 0.0144 | -0.0455 | -110 | 0.29849 | 1.1996 | 0.36321
9 | 6.2 | 0.79 | 0.0146 | -0.0507 | -100 | 0.15646 | 1.2818 | 0.36719
10 | 8.1 | 0.9 | 0.0162 | -0.0404 | -90 | -5.5291e-17 | 1.29 | 0.35587
11 | 10.2 | 0.93 | 0.0274 | -0.0321 | -80 | -0.15646 | 1.2818 | 0.34432
12 | 11.3 | 0.92 | 0.0303 | -0.0281 | -70 | -0.29849 | 1.1996 | 0.31822
13 | 12.1 | 0.95 | 0.0369 | -0.0284 | -60 | -0.4102 | 1.056 | 0.28078
14 | 13.2 | 0.99 | 0.0509 | -0.0322 | -50 | -0.48049 | 0.8708 | 0.23618
15 | 14.2 | 1.01 | 0.0648 | -0.0361 | -40 | -0.50532 | 0.66861 | 0.18864
16 | 15.3 | 1.02 | 0.0776 | -0.0363 | -30 | -0.49072 | 0.47581 | 0.14137
17 | 16.3 | 1 | 0.0917 | -0.0393 | -20 | -0.46368 | 0.3158 | 0.094196
18 | 17.1 | 0.94 | 0.0994 | -0.0398 | -10.1 | -0.63 | 0.039 | -0.0044
19 | 18.1 | 0.85 | 0.2306 | -0.0983 | -8.2 | -0.56 | 0.0233 | -0.0051
20 | 19.1 | 0.7 | 0.3142 | -0.1242 | -6.1 | -0.64 | 0.0131 | 0.0018
21 | 20.1 | 0.66 | 0.3186 | -0.1155 | -4.1 | -0.42 | 0.0134 | -0.0216
22 |  |  |  |  | -2.1 | -0.21 | 0.0119 | -0.0282
23 |  |  |  |  | 0.1 | 0.05 | 0.0122 | -0.0346
24 |  |  |  |  | 2 | 0.3 | 0.0116 | -0.0405
25 |  |  |  |  | 4.1 | 0.54 | 0.0144 | -0.0455
26 |  |  |  |  | 6.2 | 0.79 | 0.0146 | -0.0507
27 |  |  |  |  | 8.1 | 0.9 | 0.0162 | -0.0404
28 |  |  |  |  | 10.2 | 0.93 | 0.0274 | -0.0321
29 |  |  |  |  | 11.3 | 0.92 | 0.0303 | -0.0281
30 |  |  |  |  | 12.1 | 0.95 | 0.0369 | -0.0284
31 |  |  |  |  | 13.2 | 0.99 | 0.0509 | -0.0322
32 |  |  |  |  | 14.2 | 1.01 | 0.0648 | -0.0361
33 |  |  |  |  | 15.3 | 1.02 | 0.0776 | -0.0363
34 |  |  |  |  | 16.3 | 1 | 0.0917 | -0.0393
35 |  |  |  |  | 17.1 | 0.94 | 0.0994 | -0.0398
36 |  |  |  |  | 18.1 | 0.85 | 0.2306 | -0.0983
37 |  |  |  |  | 19.1 | 0.7 | 0.3142 | -0.1242
38 |  |  |  |  | 20.1 | 0.66 | 0.3186 | -0.1155
39 |  |  |  |  | 30 | 0.70102 | 0.47581 | -0.17104
40 |  |  |  |  | 40 | 0.72189 | 0.66861 | -0.22018
41 |  |  |  |  | 50 | 0.68642 | 0.8708 | -0.26369
42 |  |  |  |  | 60 | 0.586 | 1.056 | -0.3002
43 |  |  |  |  | 70 | 0.42642 | 1.1996 | -0.32836
44 |  |  |  |  | 80 | 0.22351 | 1.2818 | -0.34713
45 |  |  |  |  | 90 | 7.8987e-17 | 1.29 | -0.35587
46 |  |  |  |  | 100 | -0.15646 | 1.2818 | -0.36719
47 |  |  |  |  | 110 | -0.29849 | 1.1996 | -0.36321
48 |  |  |  |  | 120 | -0.4102 | 1.056 | -0.34578
49 |  |  |  |  | 130 | -0.48049 | 0.8708 | -0.31852
50 |  |  |  |  | 140 | -0.50532 | 0.66861 | -0.28653
51 |  |  |  |  | 150 | -0.49072 | 0.47581 | -0.25681
52 |  |  |  |  | 160 | -0.4597 | 0.31726 | -0.24315
53 |  |  |  |  | 170 | -0.22985 | 0.21324 | -0.5
54 |  |  |  |  | 180 | 0 | 0.17703 | 0
55
56
57
58
59
60
61
62
63
64
65
66
67
68
69
70
71
72
73
74
75
76
77
78
79
80
81
82
83
84
85
86
87
88
89
90
91
92
93
94
95
96
97
98
99
100
101
102
103
104
105
106
107
108
109
110
111
112
113
114
115
116
117
118
119
120
121
122
123
124
125
126
127
128
129
130
131
132
133
134
135
136
137
138
139
140
141
142
143
144
145
146
147
148
149
150
151
152
153
154
155
156
157
158
159
160
161
162
163
164
165
166
167
168
169
170
171
172
173
174
175
176
177
178
179
180
181
182
183
184
185
186
187
188
189
190
191
192
193
194
195
196
197
198
199
200
Note on A11: If you select the flat plate theory option, then CD for abs(alpha)> this entry will be calculated using CD = CL*tan(alpha)
Note on I10: For information and checking only

## DynStall
This worksheet calculates dynamic stall parameters
Enter values in red. All others are calculated
AoA range for CN slope calc:
Min. Alpha | -4
Max. Alpha | 5
[7 empty] | 11 | Stall angle (deg) | CNStall plot
| Input airfoil table: | [5 empty] | -0.36887 | Zero Cn angle of attack (deg) | -0.36887 | 0
[7 empty] | 6.9838 | Cn slope for zero lift (dimensionless) | 11 | 1.3857
| Alpha (deg) | CL | CD | CM (not req'd.) | CN | CT | 1.3857 | Cn extrapolated to value at positive stall angle of attack
200 rows max. | -10.1 | -0.63 | 0.039 | -0.0044 | -0.62708 | 0.072085 | -0.8 | Cn at stall value for negative angle of attack
2 | -8.2 | -0.56 | 0.0233 | -0.0051 | -0.5576 | 0.05681 | 2 | Angle of attack for minimum CD (deg)
3 | -6.1 | -0.64 | 0.0131 | 0.0018 | -0.63777 | 0.054983 | 0.0116 | Minimum CD value
4 | -4.1 | -0.42 | 0.0134 | -0.0216 | -0.41988 | 0.016663
5 | -2.1 | -0.21 | 0.0119 | -0.0282 | -0.2103 | -0.0041968 |  |  | CN slope work space. Do not change
6 | 0.1 | 0.05 | 0.0122 | -0.0346 | 0.050021 | -0.012113 |  |  | Alpha | CN
7 | 2 | 0.3 | 0.0116 | -0.0405 | 0.30022 | -0.0011231 |  |  | -2.1 | -0.2103
8 | 4.1 | 0.54 | 0.0144 | -0.0455 | 0.53965 | 0.024245 |  |  | 0.1 | 0.050021
9 | 6.2 | 0.79 | 0.0146 | -0.0507 | 0.78696 | 0.070805 |  |  | 2 | 0.30022
10 | 8.1 | 0.9 | 0.0162 | -0.0404 | 0.8933 | 0.11077 |  |  | 4.1 | 0.53965
11 | 10.2 | 0.93 | 0.0274 | -0.0321 | 0.92015 | 0.13772
12 | 11.3 | 0.92 | 0.0303 | -0.0281 | 0.9081 | 0.15056
13 | 12.1 | 0.95 | 0.0369 | -0.0284 | 0.93663 | 0.16306
14 | 13.2 | 0.99 | 0.0509 | -0.0322 | 0.97547 | 0.17651
15 | 14.2 | 1.01 | 0.0648 | -0.0361 | 0.99504 | 0.18494
16 | 15.3 | 1.02 | 0.0776 | -0.0363 | 1.0043 | 0.1943
17 | 16.3 | 1 | 0.0917 | -0.0393 | 0.98554 | 0.19265
18 | 17.1 | 0.94 | 0.0994 | -0.0398 | 0.92767 | 0.18139
19 | 18.1 | 0.85 | 0.2306 | -0.0983 | 0.87958 | 0.044886
20 | 19.1 | 0.7 | 0.3142 | -0.1242 | 0.76428 | -0.06785
21 | 20.1 | 0.66 | 0.3186 | -0.1155 | 0.72929 | -0.07238
22
23
24
25
26
27
28
29
30
31
32
33
34
35
36
37
38
39
40
41
42
43
44
45
46
47
48
49
50
51
52
53
54
55
56
57
58
59
60
61
62
63
64
65
66
67
68
69
70
71
72
73
74
75
76
77
78
79
80
81
82
83
84
85
86
87
88
89
90
91
92
93
94
95
96
97
98
99
100
101
102
103
104
105
106
107
108
109
110
111
112
113
114
115
116
117
118
119
120
121
122
123
124
125
126
127
128
129
130
131
132
133
134
135
136
137
138
139
140
141
142
143
144
145
146
147
148
149
150
151
152
153
154
155
156
157
158
159
160
161
162
163
164
165
166
167
168
169
170
171
172
173
174
175
176
177
178
179
180
181
182
183
184
185
186
187
188
189
190
191
192
193
194
195
196
197
198
199
200

## Editor Format
| 1 | Flag =1 if CM values are used (value normally set by TableExtrap worksheet)
11.00 Stall angle (deg)
-0.3689 Zero Cn angle of attack (deg)
6.9838 Cn slope for zero lift (dimensionless)
1.3857 Cn extrapolated to value at positive stall angle of attack
-0.8000 Cn at stall value for negative angle of attack
2.00 Angle of attack for minimum CD (deg)
0.0116 Minimum CD value |  | Alpha Fmt | Cl Fmt | Cd Fmt | Cm Fmt
-180.00 0.000 0.1770 0.0000 | Format | #0.00 | #0.000 | #0.0000 | #0.0000
-170.00 0.230 0.2132 0.4000 | Width | 7 | 9 | 9 | 9
-160.00 0.460 0.3173 0.2431
-150.00 0.491 0.4758 0.2568
-140.00 0.505 0.6686 0.2865
-130.00 0.480 0.8708 0.3185
-120.00 0.410 1.0560 0.3458
-110.00 0.298 1.1996 0.3632
-100.00 0.156 1.2818 0.3672
-90.00 0.000 1.2900 0.3559
-80.00 -0.156 1.2818 0.3443
-70.00 -0.298 1.1996 0.3182
-60.00 -0.410 1.0560 0.2808
-50.00 -0.480 0.8708 0.2362
-40.00 -0.505 0.6686 0.1886
-30.00 -0.491 0.4758 0.1414
-20.00 -0.464 0.3158 0.0942
-10.10 -0.630 0.0390 -0.0044
-8.20 -0.560 0.0233 -0.0051
-6.10 -0.640 0.0131 0.0018
-4.10 -0.420 0.0134 -0.0216
-2.10 -0.210 0.0119 -0.0282
0.10 0.050 0.0122 -0.0346
2.00 0.300 0.0116 -0.0405
4.10 0.540 0.0144 -0.0455
6.20 0.790 0.0146 -0.0507
8.10 0.900 0.0162 -0.0404
10.20 0.930 0.0274 -0.0321
11.30 0.920 0.0303 -0.0281
12.10 0.950 0.0369 -0.0284
13.20 0.990 0.0509 -0.0322
14.20 1.010 0.0648 -0.0361
15.30 1.020 0.0776 -0.0363
16.30 1.000 0.0917 -0.0393
17.10 0.940 0.0994 -0.0398
18.10 0.850 0.2306 -0.0983
19.10 0.700 0.3142 -0.1242
20.10 0.660 0.3186 -0.1155
30.00 0.701 0.4758 -0.1710
40.00 0.722 0.6686 -0.2202
50.00 0.686 0.8708 -0.2637
60.00 0.586 1.0560 -0.3002
70.00 0.426 1.1996 -0.3284
80.00 0.224 1.2818 -0.3471
90.00 0.000 1.2900 -0.3559
100.00 -0.156 1.2818 -0.3672
110.00 -0.298 1.1996 -0.3632
120.00 -0.410 1.0560 -0.3458
130.00 -0.480 0.8708 -0.3185
140.00 -0.505 0.6686 -0.2865
150.00 -0.491 0.4758 -0.2568
160.00 -0.460 0.3173 -0.2431
170.00 -0.230 0.2132 -0.5000
180.00 0.000 0.1770 0.0000