## Set-Up
File: | C:\Documents and Settings\teggeman\My Documents\Hierarchy-Biochem\E0602A.sum
Mass Units: | kg/hr |  |  | Default | Default
Energy Units: | kcal/hr |  |  | Mass Units | Enthalpy Units | Note: GUI version must follow uppercase/lower case convention
|  |  |  | kg/sec | Watt
|  |  |  | lb/hr | Btu/hr
|  | Notes: | 1) You can also pick Run_MEBTool from the VBA Macros list to extract the MEB | kg/hr | cal/sec
|  |  | 2) GUI Users…it is best to have the simulation already loaded in Aspen before | lb/sec | kcal/hr
|  |  | extracting the MEB. If it is not loaded, the VBA macro will start Aspen and load | Mlb/hr | MMBtu/hr
|  |  | the case for you, but there is no guarantee the correct version of Aspen will be used. | tons/day | kW
Sheets to Run: | Overall |  |  | gm/sec | MW
| A100 |  |  | tonne/hr | GW
| A200 |  |  | lb/day | MJ/hr
| A300 |  |  | kg/day | Gcal/hr
| A400 |  |  | tons/year | MBtu/hr
| A500 |  |  | tons/hr
| A500-M503 |  |  | tonne/day
| A500-EVAP |  |  | tonne/year
| A600 |  |  | kg/min
| A700 |  |  | kg/year
| A800 |  |  | gm/min
| A810 |  |  | gm/hr
| A900-CW |  |  | gm/day
| A900-POWER |  |  | Mgm/hr
| A900-OTHER |  |  | Ggm/hy
Mgm/day
Ggm/day
lb/min
MMlb/hr
Mlb/day
MMlb/day
lb/year
Mlb/year
MMlb/year
tons/min
Mtons/year
MMtons/year
L-tons/min
L-tons/hr
L-tons/day
ML-tons/year
MML-tons/year
ktonne/year

## Overall
Table 1 - Overall Material and Energy Balance
C:\Documents and Settings\teggeman\My Documents\Hierarchy-Biochem\E0602A.sum
2006-03-27 12:34
In |  |  |  |  | Out |  |  |  |  | Closure
|  |  | Mass Flow, | Enthalpy, |  |  |  | Mass Flow, | Enthalpy, |  |  | Absolute
| Stream |  | kg/hr | kcal/hr |  | Stream |  | kg/hr | kcal/hr |  | Balance | Difference | Difference
| 101 |  | 98039.2187 | -174446145 |  | 703 |  | 25740.4 | -36501596.5 |  | Mass | -1.2518 | -7.872e-05%
| 501 |  | 448551.948 | -1487566250 |  | A100.103 |  | 11399.9091 | -42406148.4 |  | Enthalpy | 20786.9407 | -0.0004815%
| A100.107 |  | 28.3873 | -47361.7972 |  | A100.104 |  | 1008.7795 | -3693870.79
| A200.212 |  | 2103.5605 | -4066304.66 |  | A200.229 |  | 7347.1182 | -21174678.1
| A200.215 |  | 11579.321 | -36400034.7 |  | A200.501 |  | 448551.948 | -1487566250
| A200.216 |  | 37705.4375 | -116690846 |  | A200.QH200 |  | - | 7804455.56
| A200.227 |  | 2436.8909 | -7749838.6 |  | A200.QM202HI |  | - | -6.1453e-07
| A200.233 |  | 1239.4083 | -2395848.26 |  | A200.QM202LO |  | - | 9.393e-06
| A200.257 |  | 4687.0165 | 1.1761e-10 |  | A200.QM205 |  | - | 405016.342
| WM205 |  | - | 422325.8199 |  | A200.QT209 |  | - | 1164113.84
| A300.310 |  | 27.4972 | -79848.7688 |  | A200.QT224 |  | - | 0
| A300.310A |  | 218.6478 | -364795.628 |  | A400.401 |  | 0.013768 | -44.7147
| A300.311 |  | 135.2578 | -392773.221 |  | A400.419 |  | 0.18804 | -12.093
| A300.311A |  | 1084.7554 | -1809823.91 |  | A400.421 |  | 0 | 0
| A300.312 |  | 6823.7237 | -24168050.7 |  | A400.435 |  | 0.013355 | -1.1797
| A400.413 |  | 0.18487 | 0.67183 |  | A500.550 |  | 24014.0636 | -51306771.8
| A400.414 |  | 0.0002188 | -0.36506 |  | A500.EVAP.QDCOOL2 |  | - | 3073052.14
| A400.415 |  | 9.4086e-05 | -0.15697 |  | A500.EVAP.QE501L |  | - | 623251.109
| A400.417 |  | 0.00013889 | -0.088202 |  | A500.QD502 |  | - | 17008709.2
| A400.423 |  | 1.8313e-05 | -0.030553 |  | A500.QE502L |  | - | 871340.81
| A400.432 |  | 0.013013 | 0.047289 |  | A500.QE503L |  | - | 860434.469
| A400.434 |  | 5.0887e-06 | -0.0033959 |  | A600.620 |  | 34591.6833 | -1972159.79
| A400.436 |  | 9.7569e-05 | -0.066132 |  | A600.QH602 |  | - | 2499605.76
| A500.524 |  | 35762.8704 | -135423714 |  | A600.QT606 |  | - | 1012916.41
| A500.574 |  | 96125.7059 | -364529875 |  | A600.QT608 |  | - | 1011518.47
| A500.EVAP.557 |  | 5920.9214 | 1.4857e-10 |  | A700.QDCOOLE |  | - | 307138.376
| A500.EVAP.QC502A |  | - | 20974897 |  | A800.809 |  | 4492.6523 | -12012408.7
| A500.EVAP.QCD502 |  | - | 20974897 |  | A800.810 |  | 352982.388 | -349799657
| A500.EVAP.QE501A |  | - | 10187658.4 |  | A800.854 |  | 1e-07 | -0.00036914
| A600.626 |  | 34011.9856 | -41181.6108 |  | A800.A810.812D |  | 1e-06 | -0.0029991
| A600.630 |  | 49.6633 | -82859.0379 |  | A800.A810.812E |  | 0 | 0
| A600.631 |  | 0.16894 | -281.8662 |  | A800.A810.814 |  | 37705.4375 | -117068061
| A600.944 |  | 14852.1077 | -56213210.7 |  | A800.A810.815 |  | 93172.7227 | -293607627
| A700.701 |  | 1019.9588 | -547963.417 |  | A800.A810.861 |  | 19865.2565 | -73485742.8
| A800.804 |  | 260245.461 | -10917146.8 |  | A800.A810.894 |  | 0 | 0
| A800.840 |  | 1e-07 | -0.00011095 |  | A800.A810.896 |  | 81593.4017 | -299432054
| A800.853 |  | 1e-07 | -0.00030948 |  | A800.A810.QDEAER |  | - | 130.6996
| A800.A810.811 |  | 55049.3841 | -208550793 |  | A800.A810.QE501A2 |  | - | 10187658.1
| A800.A810.824 |  | 101459.792 | -375285080 |  | A800.A810.QH811EX |  | - | 247.412
| A800.A810.890 |  | 81593.4017 | -257118641 |  | A800.A810.QM803EX |  | - | 4.6126e-07
| A800.A810.891 |  | 1e-06 | -0.0031048 |  | A800.A810.QTSTMXS |  | - | -2.6523e-05
| A800.A810.892 |  | 1e-06 | -0.0029991 |  | A800.QCOMLOSS |  | - | 2708673.93
| A800.A810.QRD502 |  | - | -3931565.89 |  | A900.905 |  | 259646.892 | -978800124
| A800.A810.WLOST |  | - | -1071938.0377 |  | A900.909 |  | 145 | -458623.147
| A800.A810.WM811HL |  | - | -394383.9731 |  | A900.916 |  | 63.04 | -239061.581
| A800.A810.WM811IL |  | - | -124761.802 |  | A900.923 |  | 2.9195 | -11071.5372
| A800.A810.WM811LL |  | - | -18069.7012 |  | A900.941A |  | 187826.179 | -710896581
| A800.A810.WM811VLL |  | - | -9691.6866 |  | A900.QCHWTOT |  | - | 4.1282
| A900.906 |  | 145 | -549871.976 |  | A900.QH910 |  | - | -91248.8288
| A900.914 |  | 63.04 | -239061.582 |  | A900.QTTOTAL |  | - | 79470455.4
| A900.921 |  | 1 | -3792.2205 |  | A900.QWELL |  | - | 3413632.07
| A900.922 |  | 1.9195 | -7279.3167 |  | A900.WPLANT |  | - | 10272622.1841
| A900.941 |  | 163376.109 | -618356386 |  | QC502B |  | - | 20974897
| A900.942 |  | 9597.6969 | -36325979.6 |  |  | Total | 1590150.0061 | -4316853920.555
| A900.943 |  | 101361.429 | -383826607
| A900.944A |  | 14852.3735 | -56214216.9
| A900.WC101 |  | - | 48121.2924
| A900.WC102 |  | - | 9621.6772
| A900.WC103 |  | - | 2407.0326
| A900.WC104 |  | - | 9621.6772
| A900.WC201 |  | - | 33046.563
| A900.WC202 |  | - | 23037.4931
| A900.WC225 |  | - | 738.6856
| A900.WC501 |  | - | 24892.9694
| A900.WC614 |  | - | 918.3882
| A900.WC755 |  | - | 49.3353
| A900.WM103 |  | - | 0
| A900.WM104 |  | - | 72185.1652
| A900.WM105 |  | - | 962425.8446
| A900.WM107 |  | - | 21510.5684
| A900.WM202 |  | - | 602125.8787
| A900.WM503 |  | - | 147818.3523
| A900.WM604 |  | - | 3284.9576
| A900.WM612 |  | - | 674.3375
| A900.WM801 |  | - | 0
| A900.WM804 |  | - | 151434.0634
| A900.WM830 |  | - | 8604.2081
| A900.WM832 |  | - | 8604.2081
| A900.WM834 |  | - | 8604.2081
| A900.WM902 |  | - | 559361.1857
| A900.WM904A |  | - | 160382.4347
| A900.WM908 |  | - | 0
| A900.WM910 |  | - | 221436.8606
| A900.WP101 |  | - | 31886.0299
| A900.WP102 |  | - | 63751.8533
| A900.WP103 |  | - | 2527.4403
| A900.WP104 |  | - | 31875.9266
| A900.WP105 |  | - | 1013.7422
| A900.WP201 |  | - | 1016.7027
| A900.WP205 |  | - | 137555.0093
| A900.WP209 |  | - | 51944.2734
| A900.WP211 |  | - | 12997.7817
| A900.WP213 |  | - | 196707.2934
| A900.WP222 |  | - | 51440.9824
| A900.WP223 |  | - | 25161.0197
| A900.WP224 |  | - | 72242.0912
| A900.WP239 |  | - | 34854.6276
| A900.WP300 |  | - | 354176.8148
| A900.WP301 |  | - | 14535.395
| A900.WP302 |  | - | 14535.395
| A900.WP306 |  | - | 102450.7444
| A900.WP310 |  | - | 101840.7
| A900.WP400 |  | - | 0.0025321
| A900.WP401 |  | - | 0.00039579
| A900.WP405 |  | - | 4.2655e-05
| A900.WP420 |  | - | 1.4835e-05
| A900.WP501 |  | - | 268032.0817
| A900.WP503 |  | - | 438.7164
| A900.WP504 |  | - | 7984.0578
| A900.WP505 |  | - | 10985.9798
| A900.WP511 |  | - | 171494.7945
| A900.WP512 |  | - | 47755.8181
| A900.WP513 |  | - | 20483.7721
| A900.WP514 |  | - | 34325.4648
| A900.WP515 |  | - | 5230.2457
| A900.WP530 |  | - | 52818.035
| A900.WP602 |  | - | 17894.3336
| A900.WP606 |  | - | 17799.2667
| A900.WP608 |  | - | 218.726
| A900.WP610 |  | - | 128.6623
| A900.WP611 |  | - | 17629.9972
| A900.WP614 |  | - | 185.6617
| A900.WP616 |  | - | 17411.2712
| A900.WP701 |  | - | 4515.9629
| A900.WP703 |  | - | 345.8173
| A900.WP704 |  | - | 0
| A900.WP706 |  | - | 4.5008e-06
| A900.WP707 |  | - | 1.7532e-05
| A900.WP708 |  | - | 0
| A900.WP710 |  | - | 371.8233
| A900.WP720 |  | - | 260.7193
| A900.WP750 |  | - | 416.8229
| A900.WP755 |  | - | 1680.4534
| A900.WP760 |  | - | 260.7193
| A900.WP804 |  | - | 20146.4059
| A900.WP828 |  | - | 1564.2233
| A900.WP830 |  | - | 19.7488
| A900.WP902 |  | - | 1068406.3028
| A900.WP912 |  | - | 18471.8655
| A900.WP914 |  | - | 49724.8813
| A900.WPLNTPOW |  | - | 860420.8146
| A900.WS101 |  | - | 4812.1292
| A900.WS102 |  | - | 3607.3223
| A900.WS103 |  | - | 0
| A900.WS205 |  | - | 82615.6212
| A900.WS221 |  | - | 0
| A900.WS222 |  | - | 27300.2848
| A900.WS505 |  | - | 98002.2655
| A900.WS600 |  | - | 329.437
| A900.WS614 |  | - | 9232.7191
| A900.WS904 |  | - | 6328.6806
| A900.WT205 |  | - | 13826.1181
| A900.WT209 |  | - | 23426.976
| A900.WT224 |  | - | 94172.1797
| A900.WT232 |  | - | 26056.4488
| A900.WT300 |  | - | 376395.1792
| A900.WT301 |  | - | 20075.0889
| A900.WT304 |  | - | 10037.5445
| A900.WT305 |  | - | 33458.4815
| A900.WT306 |  | - | 97802.6866
| A900.WT310 |  | - | 382910.2529
| A900.WT400 |  | - | 1.8387
| A900.WT402-3 |  | - | 0.21561
| A900.WT405 |  | - | 0.00040646
| A900.WT530 |  | - | 6071.4237
| A900.WT602 |  | - | 11445.8535
| A900.WT606 |  | - | 22905.5819
| A900.WT608 |  | - | 118277.2981
| A900.WT610 |  | - | 1644.8751
| A900.WT720 |  | - | 2822.0386
| A900.WT760 |  | - | 3292.3784
| A900.WTOTAL2 |  | - | 25726512.9209
| QH200 |  | - | 7804455.56
| QH602 |  | - | 2499605.76
| QM205 |  | - | 405016.342
| WCOMBFAN |  | - | 103587.2837
| WCOMBFAN |  | - | 103587.2837
| WM205 |  | - | 422325.8199
| WM401 |  | - | 7.1781
| WM401 |  | - | 7.1781
| WM505 |  | - | 533507.3927
| WM505 |  | - | 533507.3927
| WP811 |  | - | 1725.7771
| WP811 |  | - | 1725.7771
| WP824 |  | - | 10019.9236
| WP824 |  | - | 10019.9236
| WP826 |  | - | 623753.1978
| WP826 |  | - | 623753.1978
| WTOTAL |  | - | -25726512.9209
| WTOTAL |  | - | -25726512.9209
|  | Total | 1590151.2579 | -4316874707.4957

## A100
Table 2 - Area 100 Material and Energy Balance
C:\Documents and Settings\teggeman\My Documents\Hierarchy-Biochem\E0602A.sum
2006-03-27 12:34
In |  |  |  |  | Out |  |  |  |  | Closure
|  |  | Mass Flow, | Enthalpy, |  |  |  | Mass Flow, | Enthalpy, |  |  | Absolute
| Stream |  | kg/hr | kcal/hr |  | Stream |  | kg/hr | kcal/hr |  | Balance | Difference | Difference
| 101 |  | 98039.2187 | -174446145 |  | A100.103 |  | 11399.9091 | -42406148.4 |  | Mass | -0.0096138 | -6.817e-06%
| 102 |  | 42961.7972 | -159811763 |  | A100.104 |  | 1008.7795 | -3693870.79 |  | Enthalpy | 15.6072 | -4.669e-06%
| A100.107 |  | 28.3873 | -47361.7972 |  | 105 |  | 128620.705 | -288205235
|  | Total | 141029.4032 | -334305269.7972 |  |  | Total | 141029.3936 | -334305254.19

## A200
Table 3 - Area 200 Material and Energy Balance
C:\Documents and Settings\teggeman\My Documents\Hierarchy-Biochem\E0602A.sum
2006-03-27 12:34
In |  |  |  |  | Out |  |  |  |  | Closure
|  |  | Mass Flow, | Enthalpy, |  |  |  | Mass Flow, | Enthalpy, |  |  | Absolute
| Stream |  | kg/hr | kcal/hr |  | Stream |  | kg/hr | kcal/hr |  | Balance | Difference | Difference
| 105 |  | 128620.705 | -288205235 |  | A200.229 |  | 7347.1182 | -21174678.1 |  | Mass | -0.000113 | -1.21e-08%
| 211 |  | 98724.6394 | -367241660 |  | 232 |  | 428009.565 | -1390081440 |  | Enthalpy | -312.3768 | 1.023e-05%
| A200.212 |  | 2103.5605 | -4066304.66 |  | 261 |  | 4894.9489 | -644560.547
| A200.215 |  | 11579.321 | -36400034.7 |  | 262 |  | 496.3041 | -1868305.28
| A200.216 |  | 37705.4375 | -116690846 |  | A200.501 |  | 448551.948 | -1487566250
| 219 |  | 198620.515 | -722941466 |  | 520 |  | 44969.5578 | -167945212
| A200.227 |  | 2436.8909 | -7749838.6 |  | A200.QH200 |  | - | 7804455.56
| A200.233 |  | 1239.4083 | -2395848.26 |  | QH205 |  | - | 315872.798
| A200.257 |  | 4687.0165 | 1.1761e-10 |  | QH244 |  | - | 4737607.61
| 502 |  | 448551.948 | -1509584160 |  | A200.QM202HI |  | - | -6.1453e-07
| WM205 |  | - | 422325.8199 |  | A200.QM202LO |  | - | 9.393e-06
|  | Total | 934269.4421 | -3054853067.4001 |  | A200.QM205 |  | - | 405016.342
[6 empty] | A200.QT209 |  | - | 1164113.84
[6 empty] | A200.QT224 |  | - | 0
[7 empty] | Total | 934269.442 | -3054853379.777

## A300
Table 4 - Area 300 Material and Energy Balance
C:\Documents and Settings\teggeman\My Documents\Hierarchy-Biochem\E0602A.sum
2006-03-27 12:34
In |  |  |  |  | Out |  |  |  |  | Closure
|  |  | Mass Flow, | Enthalpy, |  |  |  | Mass Flow, | Enthalpy, |  |  | Absolute
| Stream |  | kg/hr | kcal/hr |  | Stream |  | kg/hr | kcal/hr |  | Balance | Difference | Difference
| 301 |  | 428009.551 | -1390081390 |  | 304C |  | 2398.1487 | -5086148.47 |  | Mass | 0.015698 | 3.317e-06%
| A300.310 |  | 27.4972 | -79848.7688 |  | 308 |  | 22328.5405 | -47362955.4 |  | Enthalpy | -52.1064 | 3.352e-06%
| A300.310A |  | 218.6478 | -364795.628 |  | 502 |  | 448551.948 | -1509584160
| A300.311 |  | 135.2578 | -392773.221 |  | QF300A |  | - | 43364.7303
| A300.311A |  | 1084.7554 | -1809823.91 |  | QF300B |  | - | 2869920.8
| A300.312 |  | 6823.7237 | -24168050.7 |  | QF300CNT |  | - | 223656.195
| 422 |  | 0.020706 | -71.6585 |  | QF301-6B |  | - | 320055.072
| 551 |  | 36979.1678 | -137602493 |  | QH301 |  | - | -4398033.4
|  | Total | 473278.6215 | -1554499246.8863 |  | QH302 |  | - | 8475001.48
[7 empty] | Total | 473278.6372 | -1554499298.9927

## A400
Table 5 - Area 400 Material and Energy Balance
C:\Documents and Settings\teggeman\My Documents\Hierarchy-Biochem\E0602A.sum
2006-03-27 12:34
In |  |  |  |  | Out |  |  |  |  | Closure
|  |  | Mass Flow, | Enthalpy, |  |  |  | Mass Flow, | Enthalpy, |  |  | Absolute
| Stream |  | kg/hr | kcal/hr |  | Stream |  | kg/hr | kcal/hr |  | Balance | Difference | Difference
| 232 |  | 428009.565 | -1390081440 |  | 301 |  | 428009.551 | -1390081390 |  | Mass | 0.013536 | 3.162e-06%
| 411 |  | 0.0086633 | -31.5328 |  | A400.401 |  | 0.013768 | -44.7147 |  | Enthalpy | -40.3929 | 2.906e-06%
| A400.413 |  | 0.18487 | 0.67183 |  | A400.419 |  | 0.18804 | -12.093
| A400.414 |  | 0.0002188 | -0.36506 |  | A400.421 |  | 0 | 0
| A400.415 |  | 9.4086e-05 | -0.15697 |  | 422 |  | 0.020706 | -71.6585
| A400.417 |  | 0.00013889 | -0.088202 |  | A400.435 |  | 0.013355 | -1.1797
| A400.423 |  | 1.8313e-05 | -0.030553 |  | QF400 |  | - | 4.0014
| 430 |  | 0.0012171 | -4.4302 |  | QF401-4 |  | - | 0.12678
| A400.432 |  | 0.013013 | 0.047289 |  | QH415 |  | - | 0.13409
| A400.434 |  | 5.0887e-06 | -0.0033959 |  | QM401 |  | - | 6.2147
| A400.436 |  | 9.7569e-05 | -0.066132 |  |  | Total | 428009.7869 | -1390081509.1689
| WM401 |  | - | 7.1781
|  | Total | 428009.7733 | -1390081468.776

## A500
Table 6 - Area 500 Material and Energy Balance
C:\Documents and Settings\teggeman\My Documents\Hierarchy-Biochem\E0602A.sum
2006-03-27 12:34
In |  |  |  |  | Out |  |  |  |  | Closure
|  |  | Mass Flow, | Enthalpy, |  |  |  | Mass Flow, | Enthalpy, |  |  | Absolute
| Stream |  | kg/hr | kcal/hr |  | Stream |  | kg/hr | kcal/hr |  | Balance | Difference | Difference
| 304C |  | 2398.1487 | -5086148.47 |  | 102 |  | 42961.7972 | -159811763 |  | Mass | 3.1972 | 0.0005232%
| 308 |  | 22328.5405 | -47362955.4 |  | 211 |  | 98724.6394 | -367241660 |  | Enthalpy | -12411.4967 | 0.0006245%
| 501 |  | 448551.948 | -1487566250 |  | 219 |  | 198620.515 | -722941466
| A500.524 |  | 35762.8704 | -135423714 |  | 251 |  | 69942.8094 | -260177283
| A500.574 |  | 96125.7059 | -364529875 |  | 411 |  | 0.0086633 | -31.5328
| 852 |  | 0 | 0 |  | 430 |  | 0.0012171 | -4.4302
| A500.EVAP.557 |  | 5920.9214 | 1.4857e-10 |  | 515 |  | 24720.4412 | -35646494.7
| A500.EVAP.QC502A |  | - | 20974897 |  | 535 |  | 23514.2615 | -87469701.7
| A500.EVAP.QCD502 |  | - | 20974897 |  | A500.550 |  | 24014.0636 | -51306771.8
| A500.EVAP.QE501A |  | - | 10187658.4 |  | 551 |  | 36979.1678 | -137602493
| WM505 |  | - | 533507.3927 |  | 531 |  | 40133.9634 | -88558849.5
|  | Total | 611088.1349 | -1987297983.0773 |  | 560 |  | 6201.3717 | -835316.1
[6 empty] | 571 |  | 45278.292 | -137432563
[6 empty] | QC502B |  | - | 20974897
[6 empty] | A500.EVAP.QDCOOL2 |  | - | 3073052.14
[6 empty] | A500.EVAP.QE501L |  | - | 623251.109
[6 empty] | A500.QE502L |  | - | 871340.81
[6 empty] | A500.QE503L |  | - | 860434.469
[6 empty] | QH517 |  | - | 42626393.8
[6 empty] | QM505 |  | - | 511641.018
[6 empty] | QH503 |  | - | 2899938.92
[6 empty] | QH506 |  | - | -318627.204
[6 empty] | QH509 |  | - | 5867737.53
[6 empty] | QCD501 |  | - | 380420.997
[6 empty] | A500.QD502 |  | - | 17008709.2
[6 empty] | QRD501 |  | - | -33665186.6
[7 empty] | Total | 611091.3321 | -1987310394.574

## A500-M503
Table 6 - Area 500 Material and Energy Balance
C:\Documents and Settings\teggeman\My Documents\Hierarchy-Biochem\E0602A.sum
2006-03-27 12:34
In |  |  |  |  | Out |  |  |  |  | Closure
|  |  | Mass Flow, | Enthalpy, |  |  |  | Mass Flow, | Enthalpy, |  |  | Absolute
| Stream |  | kg/hr | kcal/hr |  | Stream |  | kg/hr | kcal/hr |  | Balance | Difference | Difference
| A500.M503.511 |  | 33100.87 | -44381249.1 |  | A500.M503.515 |  | 24720.4412 | -35646494.7 |  | Mass | 7e-05 | 2.115e-07%
|  | Total | 33100.87 | -44381249.1 |  | A500.M503.521 |  | 8380.4289 | -17183803.7 |  | Enthalpy | -0.054 | 1.217e-07%
[6 empty] | A500.M503.QH503 |  | - | 2899938.92
[6 empty] | A500.M503.QH506 |  | - | -318627.204
[6 empty] | A500.M503.QH509 |  | - | 5867737.53
[7 empty] | Total | 33100.8701 | -44381249.154

## A500-EVAP
Table 6 - Area 500 Material and Energy Balance
C:\Documents and Settings\teggeman\My Documents\Hierarchy-Biochem\E0602A.sum
2006-03-27 12:34
In |  |  |  |  | Out |  |  |  |  | Closure
|  |  | Mass Flow, | Enthalpy, |  |  |  | Mass Flow, | Enthalpy, |  |  | Absolute
| Stream |  | kg/hr | kcal/hr |  | Stream |  | kg/hr | kcal/hr |  | Balance | Difference | Difference
| A500.EVAP.518A |  | 385841.234 | -1306277230 |  | A500.EVAP.531 |  | 40133.9634 | -88558849.5 |  | Mass | -1e-05 | -2.553e-09%
| A500.EVAP.557 |  | 5920.9214 | 1.4857e-10 |  | A500.EVAP.534A |  | 235142.615 | -874697017 |  | Enthalpy | -348.0467 | 2.776e-05%
| A500.EVAP.QC502A |  | - | 20974897 |  | A500.EVAP.560 |  | 6201.3717 | -835316.1
| A500.EVAP.QCD502 |  | - | 20974897 |  | A500.EVAP.571 |  | 45278.292 | -137432563
| A500.EVAP.QE501A |  | - | 10187658.4 |  | A500.EVAP.573 |  | 65005.9133 | -221623883
| A500.EVAP.WM505 |  | - | 533507.3927 |  | A500.EVAP.QC502B |  | - | 20974897
|  | Total | 391762.1554 | -1253606270.2073 |  | A500.EVAP.QDCOOL2 |  | - | 3073052.14
[6 empty] | A500.EVAP.QE501L |  | - | 623251.109
[6 empty] | A500.EVAP.QE502L |  | - | 871340.81
[6 empty] | A500.EVAP.QE503L |  | - | 860434.469
[6 empty] | A500.EVAP.QH517 |  | - | 42626393.8
[6 empty] | A500.EVAP.QM505 |  | - | 511641.018
[7 empty] | Total | 391762.1554 | -1253606618.254

## A600
Table 7 - Area 600 Material and Energy Balance
C:\Documents and Settings\teggeman\My Documents\Hierarchy-Biochem\E0602A.sum
2006-03-27 12:34
In |  |  |  |  | Out |  |  |  |  | Closure
|  |  | Mass Flow, | Enthalpy, |  |  |  | Mass Flow, | Enthalpy, |  |  | Absolute
| Stream |  | kg/hr | kcal/hr |  | Stream |  | kg/hr | kcal/hr |  | Balance | Difference | Difference
| 262 |  | 496.3041 | -1868305.28 |  | 615 |  | 534.3681 | -879381.212 |  | Mass | -3.3195 | -0.002684%
| 520 |  | 44969.5578 | -167945212 |  | A600.620 |  | 34591.6833 | -1972159.79 |  | Enthalpy | 12584.3509 | -0.003771%
| 535 |  | 23514.2615 | -87469701.7 |  | 623 |  | 186.6504 | -551004.082
| A600.626 |  | 34011.9856 | -41181.6108 |  | 624 |  | 88342.6532 | -334796234
| A600.630 |  | 49.6633 | -82859.0379 |  | A600.QH602 |  | - | 2499605.76
| A600.631 |  | 0.16894 | -281.8662 |  | A600.QT606 |  | - | 1012916.41
| 821 |  | 5764.6256 | -20066570.6 |  | A600.QT608 |  | - | 1011518.47
| A600.944 |  | 14852.1077 | -56213210.7 |  |  | Total | 123655.3549 | -333674738.444
|  | Total | 123658.6745 | -333687322.7949

## A700
Table 8 - Area 700 Material and Energy Balance
C:\Documents and Settings\teggeman\My Documents\Hierarchy-Biochem\E0602A.sum
2006-03-27 12:34
In |  |  |  |  | Out |  |  |  |  | Closure
|  |  | Mass Flow, | Enthalpy, |  |  |  | Mass Flow, | Enthalpy, |  |  | Absolute
| Stream |  | kg/hr | kcal/hr |  | Stream |  | kg/hr | kcal/hr |  | Balance | Difference | Difference
| 515 |  | 24720.4412 | -35646494.7 |  | 703 |  | 25740.4 | -36501596.5 |  | Mass | 0 | 0%
| A700.701 |  | 1019.9588 | -547963.417 |  | A700.QDCOOLE |  | - | 307138.376 |  | Enthalpy | -0.007 | 1.934e-08%
|  | Total | 25740.4 | -36194458.117 |  |  | Total | 25740.4 | -36194458.124

## A800
Table 9 - Area 800 Material and Energy Balance
C:\Documents and Settings\teggeman\My Documents\Hierarchy-Biochem\E0602A.sum
2006-03-27 12:34
In |  |  |  |  | Out |  |  |  |  | Closure
|  |  | Mass Flow, | Enthalpy, |  |  |  | Mass Flow, | Enthalpy, |  |  | Absolute
| Stream |  | kg/hr | kcal/hr |  | Stream |  | kg/hr | kcal/hr |  | Balance | Difference | Difference
| 261 |  | 4894.9489 | -644560.547 |  | A800.809 |  | 4492.6523 | -12012408.7 |  | Mass | -1.1489 | -0.0001929%
| 531 |  | 40133.9634 | -88558849.5 |  | A800.810 |  | 352982.388 | -349799657 |  | Enthalpy | 21001.8091 | -0.001827%
| 560 |  | 6201.3717 | -835316.1 |  | 852 |  | 0 | 0
| 571 |  | 45278.292 | -137432563 |  | A800.854 |  | 1e-07 | -0.00036914
| 615 |  | 534.3681 | -879381.212 |  | A800.QCOMLOSS |  | - | 2708673.93
| 623 |  | 186.6504 | -551004.082 |  | QM801B |  | - | 0
| A800.804 |  | 260245.461 | -10917146.8 |  | A800.A810.812D |  | 1e-06 | -0.0029991
| A800.840 |  | 1e-07 | -0.00011095 |  | A800.A810.812E |  | 0 | 0
| A800.853 |  | 1e-07 | -0.00030948 |  | A800.A810.814 |  | 37705.4375 | -117068061
| WCOMBFAN |  | - | 103587.2837 |  | A800.A810.815 |  | 93172.7227 | -293607627
| A800.A810.811 |  | 55049.3841 | -208550793 |  | 821 |  | 5764.6256 | -20066570.6
| A800.A810.824 |  | 101459.792 | -375285080 |  | A800.A810.861 |  | 19865.2565 | -73485742.8
| A800.A810.WLOST |  | - | -1071938.0377 |  | A800.A810.QDEAER |  | - | 130.6996
| A800.A810.WM811HL |  | - | -394383.9731 |  | A800.A810.QE501A2 |  | - | 10187658.1
| A800.A810.WM811IL |  | - | -124761.802 |  | A800.A810.QH811EX |  | - | 247.412
| A800.A810.WM811LL |  | - | -18069.7012 |  | A800.A810.QM803EX |  | - | 4.6126e-07
| A800.A810.WM811VLL |  | - | -9691.6866 |  | QM811 |  | - | 2903392.49
| WP811 |  | - | 1725.7771 |  | A800.A810.894 |  | 0 | 0
| WP824 |  | - | 10019.9236 |  | A800.A810.896 |  | 81593.4017 | -299432054
| WP826 |  | - | 623753.1978 |  | A800.A810.QTSTMXS |  | - | -2.6523e-05
| WTOTAL |  | - | -25726512.9209 |  |  | Total | 595576.4843 | -1149672018.4718
| A800.A810.890 |  | 81593.4017 | -257118641
| A800.A810.891 |  | 1e-06 | -0.0031048
| A800.A810.892 |  | 1e-06 | -0.0029991
| QH301 |  | - | -4398033.4
| QH506 |  | - | -318627.204
| QRD501 |  | - | -33665186.6
| A800.A810.QRD502 |  | - | -3931565.89
|  | Total | 595577.6332 | -1149693020.281

## A810
Table 9 - Area 810 Material and Energy Balance
C:\Documents and Settings\teggeman\My Documents\Hierarchy-Biochem\E0602A.sum
2006-03-27 12:34
In |  |  |  |  | Out |  |  |  |  | Closure
|  |  | Mass Flow, | Enthalpy, |  |  |  | Mass Flow, | Enthalpy, |  |  | Absolute
| Stream |  | kg/hr | kcal/hr |  | Stream |  | kg/hr | kcal/hr |  | Balance | Difference | Difference
| A800.A810.811 |  | 55049.3841 | -208550793 |  | A800.A810.812D |  | 1e-06 | -0.0029991 |  | Mass | -1.1338 | -0.0004762%
| A800.A810.824 |  | 101459.792 | -375285080 |  | A800.A810.812E |  | 0 | 0 |  | Enthalpy | 20907.6217 | -0.002645%
| A800.QBOILER |  | - | 119388252 |  | A800.A810.814 |  | 37705.4375 | -117068061
| A800.A810.WLOST |  | - | -1071938.0377 |  | A800.A810.815 |  | 93172.7227 | -293607627
| A800.A810.WM811HL |  | - | -394383.9731 |  | A800.821 |  | 5764.6256 | -20066570.6
| A800.A810.WM811IL |  | - | -124761.802 |  | A800.A810.861 |  | 19865.2565 | -73485742.8
| A800.A810.WM811LL |  | - | -18069.7012 |  | A800.A810.QDEAER |  | - | 130.6996
| A800.A810.WM811VLL |  | - | -9691.6866 |  | A800.A810.QE501A2 |  | - | 10187658.1
| A800.WP811 |  | - | 1725.7771 |  | A800.A810.QH811EX |  | - | 247.412
| A800.WP824 |  | - | 10019.9236 |  | A800.A810.QM803EX |  | - | 4.6126e-07
| A800.WP826 |  | - | 623753.1978 |  | A800.QM811 |  | - | 2903392.49
| A800.WTOTAL |  | - | -25726512.9209 |  | A800.A810.894 |  | 0 | 0
| A800.A810.890 |  | 81593.4017 | -257118641 |  | A800.A810.896 |  | 81593.4017 | -299432054
| A800.A810.891 |  | 1e-06 | -0.0031048 |  | A800.A810.QTSTMXS |  | - | -2.6523e-05
| A800.A810.892 |  | 1e-06 | -0.0029991 |  |  | Total | 238101.444 | -790568626.7015
| A800.QH301 |  | - | -4398033.4
| A800.QH506 |  | - | -318627.204
| A800.QRD501 |  | - | -33665186.6
| A800.A810.QRD502 |  | - | -3931565.89
|  | Total | 238102.5778 | -790589534.3232

## A900-CW
Table 10 - Area 900 Material and Energy Balance
C:\Documents and Settings\teggeman\My Documents\Hierarchy-Biochem\E0602A.sum
2006-03-27 12:34
In |  |  |  |  | Out |  |  |  |  | Closure
|  |  | Mass Flow, | Enthalpy, |  |  |  | Mass Flow, | Enthalpy, |  |  | Absolute
| Stream |  | kg/hr | kcal/hr |  | Stream |  | kg/hr | kcal/hr |  | Balance | Difference | Difference
| QH200 |  | - | 7804455.56 |  | A900.QTTOTAL |  | - | 79470455.4 |  | Mass | 0
| QH205 |  | - | 315872.798 |  | A900.QCHWTOT |  | - | 4.1282 |  | Enthalpy | 0.018872 | 2.277e-08%
| QM205 |  | - | 405016.342 |  | A900.QWELL |  | - | 3413632.07
| QH244 |  | - | 4737607.61 |  |  | Total | 0 | 82884091.5982
| QF300A |  | - | 43364.7303
| QH302 |  | - | 8475001.48
| QM401 |  | - | 6.2147
| QH415 |  | - | 0.13409
| QCD501 |  | - | 380420.997
| QH503 |  | - | 2899938.92
| QM505 |  | - | 511641.018
| QH509 |  | - | 5867737.53
| QH517 |  | - | 42626393.8
| QH602 |  | - | 2499605.76
| QM801B |  | - | 0
| QM811 |  | - | 2903392.49
| QF401-4 |  | - | 0.12678
| QF400 |  | - | 4.0014
| QF301-6B |  | - | 320055.072
| QF300B |  | - | 2869920.8
| QF300CNT |  | - | 223656.195
|  | Total | 0 | 82884091.5793

## A900-POWER
Table 10 - Area 900 Material and Energy Balance
C:\Documents and Settings\teggeman\My Documents\Hierarchy-Biochem\E0602A.sum
2006-03-27 12:34
In |  |  |  |  | Out |  |  |  |  | Closure
|  |  | Mass Flow, | Enthalpy, |  |  |  | Mass Flow, | Enthalpy, |  |  | Absolute
| Stream |  | kg/hr | kcal/hr |  | Stream |  | kg/hr | kcal/hr |  | Balance | Difference | Difference
| A900.WT205 |  | - | 13826.1181 |  | A900.WPLANT |  | - | 10272622.1841 |  | Mass | 0
| A900.WT209 |  | - | 23426.976 |  |  | Total | 0 | 10272622.1841 |  | Enthalpy | 0.033185 | 3.23e-07%
| A900.WT224 |  | - | 94172.1797
| A900.WT232 |  | - | 26056.4488
| A900.WT300 |  | - | 376395.1792
| A900.WT301 |  | - | 20075.0889
| A900.WT304 |  | - | 10037.5445
| A900.WT305 |  | - | 33458.4815
| A900.WT306 |  | - | 97802.6866
| A900.WT310 |  | - | 382910.2529
| A900.WT400 |  | - | 1.8387
| A900.WT405 |  | - | 0.00040646
| A900.WT402-3 |  | - | 0.21561
| A900.WT530 |  | - | 6071.4237
| A900.WT602 |  | - | 11445.8535
| A900.WT606 |  | - | 22905.5819
| A900.WT608 |  | - | 118277.2981
| A900.WT720 |  | - | 2822.0386
| A900.WT760 |  | - | 3292.3784
| WCOMBFAN |  | - | 103587.2837
| WM401 |  | - | 7.1781
| A900.WP101 |  | - | 31886.0299
| A900.WP102 |  | - | 63751.8533
| A900.WP103 |  | - | 2527.4403
| A900.WP104 |  | - | 31875.9266
| A900.WP105 |  | - | 1013.7422
| A900.WP201 |  | - | 1016.7027
| A900.WP205 |  | - | 137555.0093
| A900.WP209 |  | - | 51944.2734
| A900.WP211 |  | - | 12997.7817
| A900.WP213 |  | - | 196707.2934
| A900.WP222 |  | - | 51440.9824
| A900.WP224 |  | - | 72242.0912
| A900.WP239 |  | - | 34854.6276
| A900.WP300 |  | - | 354176.8148
| A900.WP301 |  | - | 14535.395
| A900.WP302 |  | - | 14535.395
| A900.WP306 |  | - | 102450.7444
| A900.WP310 |  | - | 101840.7
| A900.WP400 |  | - | 0.0025321
| A900.WP401 |  | - | 0.00039579
| A900.WP405 |  | - | 4.2655e-05
| A900.WP420 |  | - | 1.4835e-05
| A900.WP501 |  | - | 268032.0817
| A900.WP503 |  | - | 438.7164
| A900.WP504 |  | - | 7984.0578
| A900.WP505 |  | - | 10985.9798
| A900.WP511 |  | - | 171494.7945
| A900.WP512 |  | - | 47755.8181
| A900.WP513 |  | - | 20483.7721
| A900.WP514 |  | - | 34325.4648
| A900.WP515 |  | - | 5230.2457
| A900.WP530 |  | - | 52818.035
| A900.WP602 |  | - | 17894.3336
| A900.WP606 |  | - | 17799.2667
| A900.WP608 |  | - | 218.726
| A900.WP610 |  | - | 128.6623
| A900.WP611 |  | - | 17629.9972
| A900.WP614 |  | - | 185.6617
| A900.WP616 |  | - | 17411.2712
| A900.WP701 |  | - | 4515.9629
| A900.WP703 |  | - | 345.8173
| A900.WP704 |  | - | 0
| A900.WP706 |  | - | 4.5008e-06
| A900.WP707 |  | - | 1.7532e-05
| A900.WP708 |  | - | 0
| A900.WP710 |  | - | 371.8233
| A900.WP720 |  | - | 260.7193
| A900.WP750 |  | - | 416.8229
| A900.WP760 |  | - | 260.7193
| A900.WP804 |  | - | 20146.4059
| WP811 |  | - | 1725.7771
| WP824 |  | - | 10019.9236
| WP826 |  | - | 623753.1978
| A900.WP828 |  | - | 1564.2233
| A900.WP830 |  | - | 19.7488
| A900.WP902 |  | - | 1068406.3028
| A900.WP912 |  | - | 18471.8655
| A900.WP914 |  | - | 49724.8813
| A900.WC101 |  | - | 48121.2924
| A900.WC102 |  | - | 9621.6772
| A900.WC103 |  | - | 2407.0326
| A900.WC104 |  | - | 9621.6772
| A900.WM103 |  | - | 0
| A900.WM104 |  | - | 72185.1652
| A900.WM105 |  | - | 962425.8446
| A900.WM107 |  | - | 21510.5684
| A900.WS101 |  | - | 4812.1292
| A900.WS102 |  | - | 3607.3223
| A900.WS103 |  | - | 0
| A900.WC201 |  | - | 33046.563
| A900.WC202 |  | - | 23037.4931
| A900.WC225 |  | - | 738.6856
| A900.WM202 |  | - | 602125.8787
| A900.WS205 |  | - | 82615.6212
| A900.WS221 |  | - | 0
| A900.WS222 |  | - | 27300.2848
| A900.WC501 |  | - | 24892.9694
| A900.WS505 |  | - | 98002.2655
| A900.WC614 |  | - | 918.3882
| A900.WM604 |  | - | 3284.9576
| A900.WM612 |  | - | 674.3375
| A900.WS600 |  | - | 329.437
| A900.WS614 |  | - | 9232.7191
| A900.WT610 |  | - | 1644.8751
| A900.WM801 |  | - | 0
| A900.WM804 |  | - | 151434.0634
| A900.WM830 |  | - | 8604.2081
| A900.WM832 |  | - | 8604.2081
| A900.WM834 |  | - | 8604.2081
| WM205 |  | - | 422325.8199
| WM505 |  | - | 533507.3927
| A900.WM904A |  | - | 160382.4347
| A900.WM902 |  | - | 559361.1857
| A900.WM908 |  | - | 0
| A900.WS904 |  | - | 6328.6806
| A900.WM910 |  | - | 221436.8606
| WTOTAL |  | - | -25726512.9209
| A900.WP755 |  | - | 1680.4534
| A900.WPLNTPOW |  | - | 860420.8146
| A900.WP223 |  | - | 25161.0197
| A900.WC755 |  | - | 49.3353
| A900.WM503 |  | - | 147818.3523
| A900.WTOTAL2 |  | - | 25726512.9209
|  | Total | 0 | 10272622.1509

## A900-OTHER
Table 10 - Area 900 Material and Energy Balance
C:\Documents and Settings\teggeman\My Documents\Hierarchy-Biochem\E0602A.sum
2006-03-27 12:34
In |  |  |  |  | Out |  |  |  |  | Closure
|  |  | Mass Flow, | Enthalpy, |  |  |  | Mass Flow, | Enthalpy, |  |  | Absolute
| Stream |  | kg/hr | kcal/hr |  | Stream |  | kg/hr | kcal/hr |  | Balance | Difference | Difference
| 251 |  | 69942.8094 | -260177283 |  | A900.905 |  | 259646.892 | -978800124 |  | Mass | -5e-05 | -1.117e-08%
| 624 |  | 88342.6532 | -334796234 |  | A900.909 |  | 145 | -458623.147 |  | Enthalpy | 1.5012 | -8.88e-08%
| A900.943 |  | 101361.429 | -383826607 |  | A900.QH910 |  | - | -91248.8288
| A900.906 |  | 145 | -549871.976 |  | A900.916 |  | 63.04 | -239061.581
| A900.914 |  | 63.04 | -239061.582 |  | A900.923 |  | 2.9195 | -11071.5372
| A900.921 |  | 1 | -3792.2205 |  | A900.941A |  | 187826.179 | -710896581
| A900.922 |  | 1.9195 | -7279.3167 |  |  | Total | 447684.0305 | -1690496710.094
| A900.941 |  | 163376.109 | -618356386
| A900.942 |  | 9597.6969 | -36325979.6
| A900.944A |  | 14852.3735 | -56214216.9
|  | Total | 447684.0306 | -1690496711.5952