## Set-up
Windows Version: | Win 7/10 64-bit | Filename: | C:\AP10\InSitu-AP10.bkp | [6 empty] | Full Results Import
Aspen Version: | Aspen Plus V10.0 | File Directory: | C:\AP10\
|  | File Base: | InSitu-AP10
|  | File Extension: | .bkp
|  | Toolkit DLL: | C:\Program Files (x86)\AspenTech\AprSystem V10.0\Engine\Xeq\
|  | Toolkit Directory: | C:\Program Files (x86)\AspenTech\Aspen Plus V10.0\Engine\Toolkit\
Unit | Desired Units | Identifier String: | Unspecified Template Worksheet Case: 2019 model National Renewable Energy Laboratory | [6 empty] | © 2016-2019 Alliance for Sustainable Energy, LLC
Type | (Defaults to SI) | Input: | Feedstock: | Unspecified
MASS-FLOW | lb/hr |  | Report Type: | Template Worksheet | [5 empty] | This program is free software: you can redistribute it and/or modify
ENTHALPY-FLO | Btu/hr |  | Year modeled: | 2019 | [5 empty] | it under the terms of the GNU General Public License as published by
MOLE-FLOW | lbmol/hr |  | Case ID: Auto: | National Renewable Energy Laboratory | [5 empty] | the Free Software Foundation, either version 3 of the License, or
VOLUME-FLOW | cuft/hr |  | or override: | National Renewable Energy Laboratory | [5 empty] | (at your option) any later version.
TEMPERATURE | C
PRESSURE | psi | [8 empty] | This program is distributed in the hope that it will be useful,
MOLE-ENTHALP | J/kmol | LOOKUP strings | [7 empty] | but WITHOUT ANY WARRANTY; without even the implied warranty of
MASS-ENTHALP | kcal/kg | Data Set | Sheet | Start Col | Start Row | End Col | End row | Lookup String | Name | MERCHANTABILITY or FITNESS FOR A PARTICULAR PURPOSE. See the
MOLE-ENTROPY | cal/mol-K | Sensitivity | aspen | C | 7 | E | 2000 | aspen!C7:E2000 | LU_SENS | GNU General Public License for more details.
MASS-ENTROPY | cal/gm-K | Heat streams | aspenqw | C | 7 | E | 400 | aspenqw!C7:E400 | LU_HEAT
MOLE-DENSITY | kmol/cum | Work Streams | aspenqw | G | 7 | I | 400 | aspenqw!G7:I400 | LU_WORK | You should have received a copy of the GNU General Public License
MASS-DENSITY | gm/cc | [8 empty] | along with this program. If not, see <https://www.gnu.org/licenses/>.
POWER | hp
VISCOSITY | cp | Index-Capital | INDICES | C | 60 | F | 87 | INDICES!C60:F87 | IX_CAP | You will need a separate license to use the Aspen Plus and
MASS-HEAT-CA | J/kg-K | Index-Chemical | INDICES | M | 60 | P | 96 | INDICES!M60:P96 | IX_CHEM | Microsoft Excel software packages in order to run the models.
THERMAL-COND | Watt/m-K | Index-Labor | INDICES | W | 60 | Z | 96 | INDICES!W60:Z96 | IX_LABOR
SURFACE-TENS | dyne/cm | Index-Electricity | INDICES | AG | 60 | AH | 74 | INDICES!AG60:AH74 | IX_ELEC | Base version of Aspen Plus model (supporting the design report NREL/TP-5100-62455)
by Abhijit Dutta
|  | Color Codes: |  | Detail/Description | [5 empty] | Model simplified by Avantika Singh to allow running
|  | Requires Manual Entry |  | Applies to sections below/lookup tables for sheet | [5 empty] | without a Fortran compiler in Aspen Plus V10
|  | Okay, needs improvement |  | mostly commented, indicates less than perfect solution
|  | Non standard Calculation |  | one off sizing etc. | [5 empty] | Base version of economic spreadsheet by David Humbird
|  | Error…check everything |  | sometimes these are automated | [5 empty] | Economic spreadsheet simplified and adapted for use with Aspen Plus V10
by Matt Wiatrowski using modified VBA code by Nick Grundl
Get New Filename
Load All Data

## INDICES
|  | Plant Cost Indices | [5 empty] | Inorganic Chemical Index | [5 empty] | Labor Index | [5 empty] | Electricity
| Graph: Index vs. Time | [5 empty] | Graph: Index vs. Time | [5 empty] | Graph: Index vs. Time | [5 empty] | Graph: Index vs. Time
|  | Linear Regression Results | [5 empty] | Linear Regression Results | [5 empty] | Linear Regression Results | [5 empty] | Linear Regression Results
|  | 2.2429 | -4093.175 |  |  |  |  | 10.3055 | -20476.0945 |  |  |  |  | 0.29857 | -579.3421
|  | 0.20796 | 415.5992 |  |  |  |  | 0.51658 | 1036.5139 |  |  |  |  | 0.063618 | 127.7137
|  | 0.95095 | 1.3477 |  |  |  |  | 0.98029 | 4.692 |  |  |  |  | 0.78591 | 0.41229
|  | 116.3222 | 6 |  |  |  |  | 397.9819 | 8 |  |  |  |  | 22.0259 | 6
|  | 211.2771 | 10.8979 |  |  |  |  | 8761.6975 | 176.1225 |  |  |  |  | 3.7441 | 1.0199
| Source Details | [5 empty] | Source Details | [5 empty] | Source Details | [5 empty] | Source Details
|  | Source: | (0) Chemical Engineering Magazine, Jan 1991 |  |  |  |  | Source: | SRI International Chemical Economics Handbook, Economic Environment of the Chemical Industry 2004 |  |  |  |  | Source: | Bureau of Labor Statistics |  |  |  |  | Source: | EIA Average Wholesale price, cents/kWh
(1) Chemical Engineering Magazine, March, 1997
|  |  | (2) Chemical Engineering Magazine, March, 2000 | [10 empty] | Series ID: | CEU3232500008
|  |  | (3) Chemical Engineering Magazine, January, 2001 |  |  |  |  | Current indices @ |  | https://www.sriconsulting.com/CEH/Private/EECI/EECI.pdf |  |  |  | Chemicals
|  |  | (4) Chemical Engineering Magazine, April, 2002 | [10 empty] | Average Hourly Earnings of Production Workers
|  |  | (5) Chemical Engineering Magazine, December, 2003 | [10 empty] | Current indices @ |  | http://data.bls.gov/cgi-bin/srgate
(6) Chemical Engineering Magazine, May 2005
(7) Chemical Engineering Magazine, April 2009
|  | Current indices @ |  | http://www.che.com/ei
© 2016-2019 Alliance for Sustainable Energy, LLC | Data | [5 empty] | Data | [5 empty] | Data | [5 empty] | Data
|  | Method: | Reported | Regression | Manual |  |  | Method: | Reported | Regression | Manual |  |  | Method: | Reported | Regression | Manual |  |  | Method: | Reported | Regression | Manual
This program is free software: you can redistribute it and/or modify | Source | Year | CE Annual | LINEST | In Use | Comments |  | Year | US Producer Price | LINEST | In Use | Comments |  | Year | BLS | LINEST | In Use | Comments |  | Year | EIA | LINEST | IN Use | Comments
it under the terms of the GNU General Public License as published by | (0) | 1981 | 297 |  | 297 |  |  | 1980 | 89 |  | 89 |  |  | 1980 |  |  | 0 |  |  | 2001 | 5.2428 |  | 5.2428
the Free Software Foundation, either version 3 of the License, or | (1) | 1990 | 357.6 |  | 357.6 |  |  | 1981 | 98.4 |  | 98.4 |  |  | 1981 |  |  | 0 |  |  | 2002 | 3.5593 |  | 3.5593
(at your option) any later version. | (1) | 1991 | 361.3 |  | 361.3 |  |  | 1982 | 100 |  | 100 |  |  | 1982 |  |  | 0 |  |  | 2003 | 3.9885 |  | 3.9885
| (1) | 1992 | 358.2 |  | 358.2 |  |  | 1983 | 100.3 |  | 100.3 |  |  | 1983 |  |  | 0 |  |  | 2004 | 3.8939 |  | 3.8939
This program is distributed in the hope that it will be useful, | (1) | 1993 | 359.2 |  | 359.2 |  |  | 1984 | 102.9 |  | 102.9 |  |  | 1984 |  |  | 0 |  |  | 2005 | 5.0101 |  | 5.0101
but WITHOUT ANY WARRANTY; without even the implied warranty of | (1) | 1994 | 368.1 |  | 368.1 |  |  | 1985 | 103.7 |  | 103.7 |  |  | 1985 |  |  | 0 |  |  | 2006 | 5.2986 |  | 5.2986
MERCHANTABILITY or FITNESS FOR A PARTICULAR PURPOSE. See the | (1) | 1995 | 381.1 | 381.325 | 381.1 |  |  | 1986 | 102.6 |  | 102.6 |  |  | 1986 |  |  | 0 |  |  | 2007 | 5.7168 |  | 5.7168
GNU General Public License for more details. | (1) | 1996 | 381.7 | 383.5679 | 381.7 |  |  | 1987 | 106.4 |  | 106.4 |  |  | 1987 |  |  | 0 |  |  | 2008 |  |  | 5.7168
| (2) | 1997 | 386.5 | 385.8107 | 386.5 |  |  | 1988 | 116.3 |  | 116.3 |  |  | 1988 |  |  | 0 |  |  | 2009 |  |  | 5.7168
You should have received a copy of the GNU General Public License | (2) | 1998 | 389.5 | 388.0536 | 389.5 |  |  | 1989 | 123 |  | 123 |  |  | 1989 |  |  | 0 |  |  | 2010 |  |  | 5.7168
along with this program. If not, see <https://www.gnu.org/licenses/>. | (3) | 1999 | 390.6 | 390.2964 | 390.6 |  |  | 1990 | 123.6 |  | 123.6 |  |  | 1990 | 12.85 |  | 12.85 |  |  | 2011 |  |  | 5.7168
| (4) | 2000 | 394.1 | 392.5393 | 394.1 |  |  | 1991 | 125.6 |  | 125.6 |  |  | 1991 | 13.3 |  | 13.3 |  |  | 2012 |  |  | 5.7168
| (5) | 2001 | 394.3 | 394.7821 | 394.3 |  |  | 1992 | 125.9 |  | 125.9 |  |  | 1992 | 13.7 |  | 13.7 |  |  | 2013 |  |  | 5.7168
| (5) | 2002 | 395.6 | 397.025 | 395.6 |  |  | 1993 | 128.2 |  | 128.2 |  |  | 1993 | 13.97 |  | 13.97 |  |  | 2014 |  |  | 5.7168
| (6) | 2003 | 402 |  | 402 |  |  | 1994 | 132.1 |  | 132.1 |  |  | 1994 | 14.33 |  | 14.33 |  |  | 2015 |  |  | 5.7168
| (6) | 2004 | 444.2 |  | 444.2 |  |  | 1995 | 139.5 |  | 139.5 |  |  | 1995 | 14.86 |  | 14.86
| (6) | 2005 | 468.2 |  | 468.2 |  |  | 1996 | 142.1 |  | 142.1 |  |  | 1996 | 15.37 |  | 15.37
| (7) | 2006 | 499.6 |  | 499.6 |  |  | 1997 | 147.1 |  | 147.1 |  |  | 1997 | 15.78 |  | 15.78
| (7) | 2007 | 525.4 |  | 525.4 |  |  | 1998 | 148.7 |  | 148.7 |  |  | 1998 | 16.23 |  | 16.23
| (7) | 2008 | 575.4 |  | 575.4 |  |  | 1999 | 149.7 |  | 149.7 |  |  | 1999 | 16.4 |  | 16.4
| (7) | 2009 | 521.9 |  | 521.9 |  |  | 2000 | 156.7 |  | 156.7 |  |  | 2000 | 17.09 |  | 17.09
|  | 2010 | 550.8 |  | 550.8 | 40391 |  | 2001 | 158.4 |  | 158.4 |  |  | 2001 | 17.57 |  | 17.57
|  | 2011 | 585.7 |  | 585.7 |  |  | 2002 | 157.3 | 155.4255 | 157.3 |  |  | 2002 | 17.97 |  | 17.97
|  | 2012 | 584.6 |  | 584.6 |  |  | 2003 | 164.6 | 165.7309 | 164.6 |  |  | 2003 | 18.5 |  | 18.5
|  | 2013 | 567.3 |  | 567.3 |  |  | 2004 | 172.8 | 176.0364 | 172.8 |  |  | 2004 | 19.17 | 18.995 | 19.17
|  | 2014 | 576.1 |  | 576.1 |  |  | 2005 | 187.3 | 186.3418 | 187.3 |  |  | 2005 | 19.67 | 19.2936 | 19.67
|  | 2015 | 556.8 |  | 556.8 |  |  | 2006 | 196.8 | 196.6473 | 196.8 |  |  | 2006 | 19.6 | 19.5921 | 19.6
|  | 2016 | 541.7 |  | 541.7 |  |  | 2007 | 203.3 | 206.9527 | 203.3 |  |  | 2007 | 19.55 | 19.8907 | 19.55
[8 empty] | 2008 | 228.2 | 217.2582 | 228.2 |  |  | 2008 | 19.5 | 20.1893 | 19.5
[8 empty] | 2009 | 224.7 | 227.5636 | 224.7 |  |  | 2009 | 20.3 | 20.4879 | 20.3 | Jun 09
[8 empty] | 2010 | 233.7 | 237.8691 | 233.7 |  |  | 2010 | 21.07 | 20.7864 | 21.07
[8 empty] | 2011 | 249.3 | 248.1745 | 252.1 | 252.1 for 2014 |  | 2011 | 21.46 | 21.085 | 21.46
[8 empty] | 2012 | 260.3 |  | 260.3 |  |  | 2012 | 21.45 |  | 21.45
[8 empty] | 2013 | 263.9 |  | 263.9 |  |  | 2013 | 21.4 |  | 21.4
[8 empty] | 2014 | 269.2 |  | 269.2 |  |  | 2014 | 21.49 |  | 21.49
[8 empty] | 2015 | 264.8 |  | 264.8 |  |  | 2015 | 21.76 |  | 21.76
[8 empty] | 2016 | 267.1 |  | 267.1 |  |  | 2016 | 22.71 |  | 22.71

## aspen
© 2016-2019 Alliance for Sustainable Energy, LLC
Sensitivity Block: | MASSFLOW
Filename: | C:\AP10\InSitu-AP10.bkp |  |  | This program is free software: you can redistribute it and/or modify
Date: | 2019-02-20 |  |  | it under the terms of the GNU General Public License as published by
Time: | 10:24 |  |  | the Free Software Foundation, either version 3 of the License, or
USERKEY LIST | ASPEN ID | Value | Units | (at your option) any later version.
CMIX.SO2.A100.112 | CEFFHC | 87.9401 | Check Sensitivity Block
CMIX.WATER.A100.100 | CEFFHT | 94.685 | Check Sensitivity Block | This program is distributed in the hope that it will be useful,
CMIX.WATER.A100.123 | CEFFHYP | 91.416 | Check Sensitivity Block | but WITHOUT ANY WARRANTY; without even the implied warranty of
CMIX.WATER.A100.124 | CEFFORG | 44.2806 | Check Sensitivity Block | MERCHANTABILITY or FITNESS FOR A PARTICULAR PURPOSE. See the
CMIX.WATER.A600.600 | CLOSSAQU | 2.0954 | Check Sensitivity Block | GNU General Public License for more details.
CMIX.WATER.a600.618 | CMIX.SO2.A100.112 | 105.847 | LB/HR
CMIX.WATER.a600.635 | CMIX.WATER.A100.100 | 20413.1481 | LB/HR | You should have received a copy of the GNU General Public License
CMIX.WATER.A700.600 | CMIX.WATER.A100.123 | 30000 | LB/HR | along with this program. If not, see <https://www.gnu.org/licenses/>.
CMIX.WATER.a700.704 | CMIX.WATER.A100.124 | 22401.894 | LB/HR
CMIX.WATER.A700.710 | CMIX.WATER.A600.600 | 7053.6311 | LB/HR
CMIX.WATER.a700.713 | CMIX.WATER.A600.618 | 7051.0447 | LB/HR
CMIX.WATER.A800.334 | CMIX.WATER.A600.635 | 2.4958 | LB/HR
CMIX.WATER.A800.377 | CMIX.WATER.A700.600 | 7053.6311 | LB/HR
CMIX.WATER.A800.424 | CMIX.WATER.A700.704 | 5187.49 | LB/HR
CMIX.WATER.A800.474 | CMIX.WATER.A700.710 | 52336.366 | LB/HR
CMIX.WATER.A800.576 | CMIX.WATER.A700.713 | 10840.6052 | LB/HR
CMIX.WATER.A800.813 | CMIX.WATER.A800.334 | 74265.7428 | LB/HR
CMIX.WATER.A800.815 | CMIX.WATER.A800.377 | 19549.7494 | LB/HR
CMIX.WATER.A800.823 | CMIX.WATER.A800.424 | 4645.9215 | LB/HR
CMIX.WATER.A800.825 | CMIX.WATER.A800.474 | 79.6185 | LB/HR
CMIX_MOLE.hydrogen.A200.a201.202 | CMIX.WATER.A800.576 | 13949.2345 | LB/HR
CMIX_MOLE.Hydrogen.A200.a211.202p | CMIX.WATER.A800.813 | 29441.4691 | LB/HR
CMIX_MOLE.hydrogen.A200.a261.264 | CMIX.WATER.A800.815 | 0.00018015 | LB/HR
CMIX_MOLE.hydrogen.a300.a310.321 | CMIX.WATER.A800.823 | 40761.2028 | LB/HR
CMIX_MOLE.hydrogen.a300.a360.a385.388 | CMIX.WATER.A800.825 | 4063.0712 | LB/HR
CMIX_MOLE.hydrogen.a300.a360.a385.390 | CMIX_MOLE.HYDROGEN.A200.A201.202 | 10300.4526 | LBMOL/HR
CMIX_MOLE.hydrogen.a400.a410.422 | CMIX_MOLE.HYDROGEN.A200.A211.202P | 0 | Missing Stream
CMIX_MOLE.hydrogen.a400.a410.435 | CMIX_MOLE.HYDROGEN.A200.A261.264 | 0 | Missing Stream
CMIX_MOLE.hydrogen.a400.a410.443 | CMIX_MOLE.HYDROGEN.A300.A310.321 | 9107.0629 | LBMOL/HR
CMIX_MOLE.hydrogen.a400.a460.472 | CMIX_MOLE.HYDROGEN.A300.A360.A385.388 | 2744.6939 | LBMOL/HR
CMIX_MOLE.hydrogen.a400.a460.485 | CMIX_MOLE.HYDROGEN.A300.A360.A385.390 | 2305.5429 | LBMOL/HR
CMIX_MOLE.hydrogen.a400.a460.493 | CMIX_MOLE.HYDROGEN.A400.A410.422 | 4808.2692 | LBMOL/HR
moleflmx.a200.a201.202 | CMIX_MOLE.HYDROGEN.A400.A410.435 | 1627.2859 | LBMOL/HR
moleflmx.a200.a211.202p | CMIX_MOLE.HYDROGEN.A400.A410.443 | 5525.0316 | LBMOL/HR
moleflmx.A200.a261.264 | CMIX_MOLE.HYDROGEN.A400.A460.472 | 770.2431 | LBMOL/HR
moleflmx.a300.a310.321 | CMIX_MOLE.HYDROGEN.A400.A460.485 | 440.0539 | LBMOL/HR
moleflmx.a300.a360.a385.388 | CMIX_MOLE.HYDROGEN.A400.A460.493 | 1014.2066 | LBMOL/HR
moleflmx.a300.a360.a385.390 | D301AFT2 | 102.9191 | Check Sensitivity Block
moleflmx.a400.a410.422 | D301DFT | 11.4473 | Check Sensitivity Block
moleflmx.a400.a410.443 | D302AFT2 | 128.5797 | Check Sensitivity Block
MOLEFLMX.A500.590 | D302DFT | 12.795 | Check Sensitivity Block
MOLEFLMX.A800.A830.836 | DENAQPRD | 0 | Check Sensitivity Block
PRES.A200.A201.208 | DENLQPRD | 0 | Check Sensitivity Block
pres.a200.a201.208 | EFFHHV | 54.1177 | Check Sensitivity Block
PRES.A200.A201.CHAR-COM.226 | EFFLHV | 54.3577 | Check Sensitivity Block
PRES.A200.A211.211p | EFHHVNG | 54.0877 | Check Sensitivity Block
pres.a200.a211.211p | EFHVNGEL | 55.2276 | Check Sensitivity Block
PRES.A200.A211.CHAR-COM.226p | EFLHVNG | 54.3286 | Check Sensitivity Block
pres.a200.a261.261 | EFLVNGEL | 55.5525 | Check Sensitivity Block
PRES.A200.A261.268 | ELECHV | -17973508.8 | Check Sensitivity Block
PRES.A200.A261.CATREGEN.286 | FCEFNGFR | 0 | Check Sensitivity Block
pres.a300.a310.312 | FDMSTR | 0.1 | Check Sensitivity Block
pres.a300.a310.321 | FEEDA | 0.92 | Check Sensitivity Block
pres.a300.a360.a365.372 | FEEDC | 50.94 | Check Sensitivity Block
pres.a400.a410.418 | FEEDH | 6.04 | Check Sensitivity Block
pres.a400.A410.435 | FEEDN | 0.17 | Check Sensitivity Block
pres.a400.A410.440 | FEEDO | 41.9 | Check Sensitivity Block
pres.a400.A410.442 | FEEDS | 0.03 | Check Sensitivity Block
pres.a400.A410.443 | FUELCEFF | 40.3985 | Check Sensitivity Block
pres.a400.A460.485 | FUELCEFN | 40.3858 | Check Sensitivity Block
pres.a400.A460.490 | HCRATORG | 1.4689 | Check Sensitivity Block
pres.a400.A460.492 | IFLAGSOT | 0 | Check Sensitivity Block
pres.a400.A460.493 | INCIS | 0 | Check Sensitivity Block
pres.a500.590 | INMIX | 20413.1481 | Check Sensitivity Block
STRM.502 | INNC | 183718.333 | Check Sensitivity Block
STRM.A100.100 | INWAT | 20413.1481 | Check Sensitivity Block
STRM.A100.101 | MOLEFLMX.A200.A201.202 | 14529.8628 | LBMOL/HR
STRM.A100.112 | MOLEFLMX.A200.A211.202P | 0 | Missing Stream
strm.A100.HV-100.basis | MOLEFLMX.A200.A261.264 | 0 | Missing Stream
STRM.A200.201 | MOLEFLMX.A300.A310.321 | 14719.2675 | LBMOL/HR
strm.a200.a201.201 | MOLEFLMX.A300.A360.A385.388 | 4121.459 | LBMOL/HR
strm.A200.a201.202 | MOLEFLMX.A300.A360.A385.390 | 2328.8312 | LBMOL/HR
strm.A200.a201.205 | MOLEFLMX.A400.A410.422 | 5545.281 | LBMOL/HR
STRM.A200.a201.210 | MOLEFLMX.A400.A410.443 | 6138.9154 | LBMOL/HR
STRM.A200.A201.217 | MOLEFLMX.A500.590 | 3289.2322 | LBMOL/HR
STRM.A200.A201.CHAR-COM.220 | MOLEFLMX.A800.A830.836 | 6071.6526 | LBMOL/HR
STRM.A200.A201.CHAR-COM.235 | PCTODIES | 0.0010623 | Check Sensitivity Block
strm.a200.a211.201p | PCTOGASL | 0.78158 | Check Sensitivity Block
strm.A200.a211.202p | PCTOPROD | 0.55365 | Check Sensitivity Block
strm.A200.a211.205p | PRES.A200.A201.208 | 121 | PSI
STRM.A200.A211.217P | PRES.A200.A201.208 | 121 | PSI
STRM.A200.A211.CHAR-COM.220p | PRES.A200.A201.CHAR-COM.226 | 116.922 | PSI
STRM.A200.A211.CHAR-COM.235P | PRES.A200.A211.211P | 0 | Missing Stream
STRM.A200.A261.264 | PRES.A200.A211.211P | 0 | Missing Stream
strm.A200.a261.265 | PRES.A200.A211.CHAR-COM.226P | 0 | Missing Stream
STRM.A200.a261.270 | PRES.A200.A261.261 | 0 | Missing Stream
STRM.A200.A261.277 | PRES.A200.A261.268 | 0 | Missing Stream
STRM.A200.A261.CATREGEN.280 | PRES.A200.A261.CATREGEN.286 | 0 | Missing Stream
STRM.A200.A261.CATREGEN.295 | PRES.A300.A310.312 | 113.922 | PSI
STRM.A300.335 | PRES.A300.A310.321 | 100.922 | PSI
strm.a300.390 | PRES.A300.A360.A365.372 | 87.922 | PSI
strm.a300.a310.311 | PRES.A400.A410.418 | 1815 | PSI
strm.a300.a310.312 | PRES.A400.A410.435 | 245 | PSI
strm.a300.a310.318 | PRES.A400.A410.440 | 1795 | PSI
strm.a300.a310.321 | PRES.A400.A410.442 | 1793 | PSI
strm.a300.a310.322 | PRES.A400.A410.443 | 1900 | PSI
STRM.a300.a310.323 | PRES.A400.A460.485 | 245 | PSI
strm.a300.a310.327 | PRES.A400.A460.490 | 1995 | PSI
strm.a300.a310.333 | PRES.A400.A460.492 | 1893 | PSI
strm.a300.a310.334 | PRES.A400.A460.493 | 2000 | PSI
strm.a300.a310.337 | PRES.A500.590 | 265.5066 | PSI
strm.a300.a310.343 | QA100 | 0 | Check Sensitivity Block
strm.A300.A310.350 | QA201 | 247993768 | Check Sensitivity Block
STRM.a300.a360.a365.370 | QA201CAT | 258580315 | Check Sensitivity Block
strm.a300.a360.a365.813 | QA211 | 0 | Check Sensitivity Block
strm.a300.a360.a385.377 | QA211SND | 0 | Check Sensitivity Block
strm.a300.a360.a385.388 | QA251 | 0 | Check Sensitivity Block
STRM.a300.a360.a385.390 | QA261 | 0 | Check Sensitivity Block
strm.a400.453 | QA261CAT | 0 | Check Sensitivity Block
strm.a400.456 | QA310 | 68111568 | Check Sensitivity Block
STRM.a400.a410.410 | QA360 | 20948190.4 | Check Sensitivity Block
strm.a400.a410.412 | QA410 | 10200412 | Check Sensitivity Block
STRM.a400.a410.417 | QA450 | 21198469.5 | Check Sensitivity Block
strm.a400.a410.422 | QA460 | 3761763.4 | Check Sensitivity Block
strm.a400.a410.424 | QA500 | 145942414 | Check Sensitivity Block
strm.a400.a410.428 | QA600 | 275630976 | Check Sensitivity Block
strm.a400.a410.429 | QA700 | 0 | Check Sensitivity Block
strm.a400.a410.430 | QA800 | 53200032.1 | Check Sensitivity Block
strm.a400.a410.431 | QPINCH | 846987594 | Check Sensitivity Block
strm.a400.A410.435 | QPNCBT | 846987594 | Check Sensitivity Block
strm.a400.A410.442 | STRM.502 | 39.9546 | LB/HR
strm.a400.a450.429 | STRM.A100.100 | 204131.481 | LB/HR
STRM.a400.a450.451 | STRM.A100.101 | 204131.481 | LB/HR
strm.a400.a450.452 | STRM.A100.112 | 891004.841 | LB/HR
strm.a400.a450.453 | STRM.A100.HV-100.BASIS | 183718.333 | LB/HR
strm.a400.a450.454 | STRM.A200.201 | 204131.481 | LB/HR
STRM.a400.a450.455 | STRM.A200.A201.201 | 204131.481 | LB/HR
strm.a400.a450.456 | STRM.A200.A201.202 | 157363.224 | LB/HR
strm.a400.a450.460 | STRM.A200.A201.205 | 1384495.81 | LB/HR
strm.a400.a450.479 | STRM.A200.A201.210 | 4153.2206 | LB/HR
STRM.a400.a460.460 | STRM.A200.A201.217 | 152.2986 | LB/HR
strm.a400.a460.462 | STRM.A200.A201.CHAR-COM.220 | 1.6043e-05 | LB/HR
STRM.a400.a460.467 | STRM.A200.A201.CHAR-COM.235 | 2031.653 | LB/HR
strm.a400.a460.472 | STRM.A200.A211.201P | 0 | Missing Stream
strm.a400.a460.474 | STRM.A200.A211.202P | 0 | Missing Stream
strm.a400.a460.478 | STRM.A200.A211.205P | 0 | Missing Stream
strm.a400.a460.479 | STRM.A200.A211.217P | 0 | Missing Stream
strm.a400.a460.481 | STRM.A200.A211.CHAR-COM.220P | 0 | Missing Stream
strm.a400.A460.485 | STRM.A200.A211.CHAR-COM.235P | 0 | Missing Stream
strm.a400.A460.492 | STRM.A200.A261.264 | 0 | Missing Stream
strm.A500.590 | STRM.A200.A261.265 | 0 | Missing Stream
STRM.a500.a560.a565.569 | STRM.A200.A261.270 | 0 | Missing Stream
STRM.A600.600 | STRM.A200.A261.277 | 0 | Missing Stream
STRM.A600.604 | STRM.A200.A261.CATREGEN.280 | 0 | Missing Stream
STRM.A600.633 | STRM.A200.A261.CATREGEN.295 | 0 | Missing Stream
STRM.A600.644 | STRM.A300.335 | 42.5397 | LB/HR
STRM.A600.A600BF.627 | STRM.A300.390 | 5486.3123 | LB/HR
STRM.A600.A600BF.629 | STRM.A300.A310.311 | 328798.36 | LB/HR
STRM.A600.A600WTR.618 | STRM.A300.A310.312 | 397404.059 | LB/HR
STRM.A700.715 | STRM.A300.A310.318 | 19167.512 | LB/HR
temp.a200.a201.208 | STRM.A300.A310.321 | 199442.721 | LB/HR
temp.a200.a201.char-com.205 | STRM.A300.A310.322 | 1174439.39 | LB/HR
temp.a200.a201.char-com.226 | STRM.A300.A310.323 | 1097185.14 | LB/HR
temp.a200.a211.205p | STRM.A300.A310.327 | 976478.124 | LB/HR
temp.a200.a211.211p | STRM.A300.A310.333 | 87773.211 | LB/HR
temp.a200.a211.char-com.226p | STRM.A300.A310.334 | 77249.2503 | LB/HR
temp.a200.a261.261 | STRM.A300.A310.337 | 52064.9265 | LB/HR
temp.a200.a261.265 | STRM.A300.A310.343 | 48400.7997 | LB/HR
temp.a200.a261.catregen.286 | STRM.A300.A310.350 | 8315.7292 | LB/HR
temp.a300.a310.312 | STRM.A300.A360.A365.370 | 77962.996 | LB/HR
temp.a300.a310.317 | STRM.A300.A360.A365.813 | 29562.1964 | LB/HR
temp.a300.a360.a365.370 | STRM.A300.A360.A385.377 | 19642.9744 | LB/HR
temp.a300.a360.a365.372 | STRM.A300.A360.A385.388 | 58320.0219 | LB/HR
VOLFLMX.453 | STRM.A300.A360.A385.390 | 5486.3123 | LB/HR
VOLFLMX.456 | STRM.A400.453 | 30956.6306 | LB/HR
VOLFLMX.A200.A201.208 | STRM.A400.456 | 12768.7556 | LB/HR
VOLFLMX.A200.A201.CHAR-COM.226 | STRM.A400.A410.410 | 52064.9265 | LB/HR
VOLFLMX.A200.A211.211p | STRM.A400.A410.412 | 52064.9265 | LB/HR
VOLFLMX.A200.A211.CHAR-COM.226p | STRM.A400.A410.417 | 78933.1945 | LB/HR
VOLFLMX.A200.A251.253 | STRM.A400.A410.422 | 28367.8638 | LB/HR
VOLFLMX.A200.A261.268 | STRM.A400.A410.424 | 4682.0584 | LB/HR
VOLFLMX.A200.A261.CATREGEN.286 | STRM.A400.A410.428 | 799.4819 | LB/HR
VOLFLMX.a300.a310.318 | STRM.A400.A410.429 | 45083.7906 | LB/HR
VOLFLMX.a300.a310.320 | STRM.A400.A410.430 | 0 | LB/HR
VOLFLMX.a300.a310.324 | STRM.A400.A410.431 | 5371.9134 | LB/HR
VOLFLMX.a300.a310.329 | STRM.A400.A410.435 | 3872.3194 | LB/HR
VOLFLMX.a300.a310.331 | STRM.A400.A410.442 | 26868.268 | LB/HR
VOLFLMX.a300.a310.332 | STRM.A400.A450.429 | 45083.7906 | LB/HR
VOLFLMX.a300.a360.a385.376 | STRM.A400.A450.451 | 45083.7906 | LB/HR
VOLFLMX.a300.a360.a385.377 | STRM.A400.A450.452 | 588.8638 | LB/HR
VOLFLMX.a300.a360.a385.387 | STRM.A400.A450.453 | 30956.6306 | LB/HR
VOLFLMX.a400.a410.412 | STRM.A400.A450.454 | 21475.8482 | LB/HR
VOLFLMX.a400.a410.422 | STRM.A400.A450.455 | 21475.8482 | LB/HR
VOLFLMX.a400.a410.428 | STRM.A400.A450.456 | 12768.7556 | LB/HR
VOLFLMX.a400.a460.462 | STRM.A400.A450.460 | 8707.0926 | LB/HR
VOLFLMX.a400.a460.472 | STRM.A400.A450.479 | 7937.441 | LB/HR
VOLFLMX.a400.a460.478 | STRM.A400.A460.460 | 8707.0926 | LB/HR
VOLFLMX.a500.a560.a575.576 | STRM.A400.A460.462 | 8706.9556 | LB/HR
VOLFLMX.A800.815 | STRM.A400.A460.467 | 13650.7051 | LB/HR
VOLFLMX.A800.866 | STRM.A400.A460.472 | 5227.3999 | LB/HR
VOLFLMX.A800.880 | STRM.A400.A460.474 | 79.6229 | LB/HR
VOLFLMX.A800.A810.810 | STRM.A400.A460.478 | 406.2413 | LB/HR
VOLFLMX.a800.a810.813 | STRM.A400.A460.479 | 7937.441 | LB/HR
VOLFLMX.A800.A810.822A | STRM.A400.A460.481 | 1330.7987 | LB/HR
VOLFLMX.a800.a810.823 | STRM.A400.A460.485 | 1047.1603 | LB/HR
VOLFLMX.A800.A810.A812.814A | STRM.A400.A460.492 | 4943.7495 | LB/HR
VOLFLMX.A800.A810.A822.824A | STRM.A500.590 | 7748.8462 | LB/HR
VOLFLMX.A800.A860.860 | STRM.A500.A560.A565.569 | 103296.27 | LB/HR
VOLFLMX.A800.A810.A812.814A | STRM.A600.600 | 7053.6311 | LB/HR
VOLFLMX.A800.A810.A822.824A | STRM.A600.604 | 7053.6311 | LB/HR
VOLFLMX.A800.A860.860 | STRM.A600.633 | 352678.97 | LB/HR
| STRM.A600.644 | 352681.557 | LB/HR
| STRM.A600.A600BF.627 | 352678.97 | LB/HR
| STRM.A600.A600BF.629 | 352678.97 | LB/HR
| STRM.A600.A600WTR.618 | 7051.0447 | LB/HR
| STRM.A700.715 | 2593745 | LB/HR
| TEMP.A200.A201.208 | 500 | C
| TEMP.A200.A201.CHAR-COM.205 | 650 | C
| TEMP.A200.A201.CHAR-COM.226 | 650 | C
| TEMP.A200.A211.205P | 0 | Missing Stream
| TEMP.A200.A211.211P | 0 | Missing Stream
| TEMP.A200.A211.CHAR-COM.226P | 0 | Missing Stream
| TEMP.A200.A261.261 | 0 | Missing Stream
| TEMP.A200.A261.265 | 0 | Missing Stream
| TEMP.A200.A261.CATREGEN.286 | 0 | Missing Stream
| TEMP.A300.A310.312 | 180.8114 | C
| TEMP.A300.A310.317 | 15.5556 | C
| TEMP.A300.A360.A365.370 | 240 | C
| TEMP.A300.A360.A365.372 | 350.4113 | C
| VOLFLMX.453 | 649.0873 | CUFT/HR
| VOLFLMX.456 | 282.287 | CUFT/HR
| VOLFLMX.A200.A201.208 | 2349240.84 | CUFT/HR
| VOLFLMX.A200.A201.CHAR-COM.226 | 2386299.77 | CUFT/HR
| VOLFLMX.A200.A211.211P | 0 | Missing Stream
| VOLFLMX.A200.A211.CHAR-COM.226P | 0 | Missing Stream
| VOLFLMX.A200.A251.253 | 0 | Missing Stream
| VOLFLMX.A200.A261.268 | 0 | Missing Stream
| VOLFLMX.A200.A261.CATREGEN.286 | 0 | Missing Stream
| VOLFLMX.A300.A310.318 | 388.1222 | CUFT/HR
| VOLFLMX.A300.A310.320 | 358.9844 | CUFT/HR
| VOLFLMX.A300.A310.324 | 19629.2167 | CUFT/HR
| VOLFLMX.A300.A310.329 | 1437.5112 | CUFT/HR
| VOLFLMX.A300.A310.331 | 947.6445 | CUFT/HR
| VOLFLMX.A300.A310.332 | 1570.4775 | CUFT/HR
| VOLFLMX.A300.A360.A385.376 | 309211.642 | CUFT/HR
| VOLFLMX.A300.A360.A385.377 | 374.6873 | CUFT/HR
| VOLFLMX.A300.A360.A385.387 | 111259.802 | CUFT/HR
| VOLFLMX.A400.A410.412 | 947.3486 | CUFT/HR
| VOLFLMX.A400.A410.422 | 19625.2155 | CUFT/HR
| VOLFLMX.A400.A410.428 | 6290.0675 | CUFT/HR
| VOLFLMX.A400.A460.462 | 204.3254 | CUFT/HR
| VOLFLMX.A400.A460.472 | 3036.7778 | CUFT/HR
| VOLFLMX.A400.A460.478 | 2465.847 | CUFT/HR
| VOLFLMX.A500.A560.A575.576 | 266.6044 | CUFT/HR
| VOLFLMX.A800.815 | 3.3799e-06 | CUFT/HR
| VOLFLMX.A800.866 | 963.8233 | CUFT/HR
| VOLFLMX.A800.880 | 423.3359 | CUFT/HR
| VOLFLMX.A800.A810.810 | 1437.461 | CUFT/HR
| VOLFLMX.A800.A810.813 | 96830.1773 | CUFT/HR
| VOLFLMX.A800.A810.822A | 1022.3863 | CUFT/HR
| VOLFLMX.A800.A810.823 | 139840.655 | CUFT/HR
| VOLFLMX.A800.A810.A812.814A | 1016.3765 | CUFT/HR
| VOLFLMX.A800.A810.A812.814A | 1016.3765 | CUFT/HR
| VOLFLMX.A800.A810.A822.824A | 116.2557 | CUFT/HR
| VOLFLMX.A800.A810.A822.824A | 116.2557 | CUFT/HR
| VOLFLMX.A800.A860.860 | 1284.9487 | CUFT/HR
| VOLFLMX.A800.A860.860 | 1284.9487 | CUFT/HR
| WDLHV | 1467656020 | Check Sensitivity Block
| WM602A | -17196.3137 | Check Sensitivity Block
| WM602B | -21911.1334 | Check Sensitivity Block
| WM602C | -25530.9239 | Check Sensitivity Block
| WTPAQUOS | 28.6759 | Check Sensitivity Block
| WTPCHAR | 12 | Check Sensitivity Block
| WTPCOKE | 8.0672 | Check Sensitivity Block
| WTPGAS | 22.9044 | Check Sensitivity Block
| WTPHINCL | 1.3085 | Check Sensitivity Block
| WTPOORG | 10.4972 | Check Sensitivity Block
| WTPORGNC | 28.3395 | Check Sensitivity Block
| WTPWATER | 27.2998 | Check Sensitivity Block
| WTURB1 | -17196.3137 | Check Sensitivity Block
| WTURB2 | -47442.0573 | Check Sensitivity Block
| YEAR | 0 | Check Sensitivity Block
| YLDWTBM | 23.8002 | Check Sensitivity Block
Clear Data
Get Data

## aspenqw
© 2016-2019 Alliance for Sustainable Energy, LLC
Filename: | C:\AP10\InSitu-AP10.bkp | [5 empty] | This program is free software: you can redistribute it and/or modify
Date: | 2019-02-20 | [5 empty] | it under the terms of the GNU General Public License as published by
Time: | 10:24 | [5 empty] | the Free Software Foundation, either version 3 of the License, or
| Heat Streams | Value | Units | Work Streams | Value | Units | (at your option) any later version.
| A100.A100DRYR.QM104 | -16064081.7 | BTU/HR | A100.A100DWPT.W-K110 | 451.1435 | HP
| A100.A100DRYR.QM104B | 74.9997 | BTU/HR | A100.A100DWPT.W-P130 | 17.4839 | HP | This program is distributed in the hope that it will be useful,
| A100.A100DWPT.QB65 | 8783182.09 | BTU/HR | A200.A201.CHAR-COM.W-K202 | 25041.264 | HP | but WITHOUT ANY WARRANTY; without even the implied warranty of
| A100.A121DWPT.Q-H125 | 24259523.2 | BTU/HR | A200.A201.STM-PREP.W-P210 | 2.5933 | HP | MERCHANTABILITY or FITNESS FOR A PARTICULAR PURPOSE. See the
| A100.HV-100.QCOMB | 1571406190 | BTU/HR | A200.A201.W-K201 | 2260.7403 | HP | GNU General Public License for more details.
| A100.HV-100.QGROSS | 1575912970 | BTU/HR | A300.A310.W-P318 | 1.2978 | HP
| A100.HV-100.QNET | 1467656020 | BTU/HR | A300.A310.W-P323 | 43.1274 | HP | You should have received a copy of the GNU General Public License
| A100.HV-100.QREJECT | -1261698.47 | BTU/HR | A300.A310.W-P329 | 2.5833 | HP | along with this program. If not, see <https://www.gnu.org/licenses/>.
| A100.HV-100.QSHIFT | 287185.335 | BTU/HR | A300.A310.W-P331 | 1.2376 | HP
| A100.HV-100.QVAP-1 | -104037355 | BTU/HR | A300.A310.W-P332 | 0.55517 | HP
| A100.HV-100.QVAP-2 | 108256952 | BTU/HR | A300.A360.A385.A390.W-F392 | 52.1475 | HP
| A200.A201.CHAR-COM.Q-217DUM | -31696.8553 | BTU/HR | A300.A360.A385.A390.WFDFN410 | 73.101 | HP
| A200.A201.CHAR-COM.QA-K202 | 42712648.9 | BTU/HR | A300.A360.A385.A390.W-K390 | 2514.1352 | HP
| A200.A201.CHAR-COM.QC-M202 | 393328.712 | BTU/HR | A300.A360.A385.A390.W-K390A | 849.5526 | HP
| A200.A201.CHAR-COM.Q-H208 | 122123361 | BTU/HR | A300.A360.A385.A390.W-K390B | 822.7212 | HP
| A200.A201.CHAR-COM.Q-H208A | 112898273 | BTU/HR | A300.A360.A385.A390.W-K390C | 841.8614 | HP
| A200.A201.CHAR-COM.Q-H208B | 9225087.96 | BTU/HR | A300.A360.A385.W-K390 | 2514.1352 | HP
| A200.A201.CHAR-COM.Q-H209 | -34188543.7 | BTU/HR | A300.A360.A385.W-P377 | 0.31701 | HP
| A200.A201.CHAR-COM.Q-H209A | -3547.3919 | BTU/HR | A400.A410.W-K412 | 2372.0412 | HP
| A200.A201.CHAR-COM.Q-H209B | -34184996.3 | BTU/HR | A400.A410.W-K442 | 234.0287 | HP
| A200.A201.CHAR-COM.Q-R202 | 14676560.2 | BTU/HR | A400.A410.W-P410 | 220.6703 | HP
| A200.A201.CHAR-COM.Q-S203 | 1169.7979 | BTU/HR | A400.A450.W-P453 | 0.49433 | HP
| A200.A201.CHAR-COM.Q-S204 | -5.0845e-08 | BTU/HR | A400.A450.W-P456 | 1.188 | HP
| A200.A201.CHAR-COM.QS205 | 0 | BTU/HR | A400.A460.W-K462 | 678.1983 | HP
| A200.A201.CHAR-COM.Q-ST202 | 258580315 | BTU/HR | A400.A460.W-K492 | 40.819 | HP
| A200.A201.CHAR-COM.Q-ST202A | -258580315 | BTU/HR | A400.A460.W-P460 | 87.6535 | HP
| A200.A201.CHAR-COM.Q-ST202B | -258580315 | BTU/HR | A500.A510.A530.A545.W-K545 | 1250.321 | HP
| A200.A201.CHAR-COM.Q-ST202C | -258580315 | BTU/HR | A500.A510.W-K511 | 2975.6346 | HP
| A200.A201.CHAR-COM.Q-STM202 | -258580315 | BTU/HR | A500.A560.A575.A580.WAFAN410 | 52.1475 | HP
| A200.A201.CHAR-COM.QUSR200A | -9094246.45 | BTU/HR | A500.A560.A575.A580.WFDFN410 | 73.101 | HP
| A200.A201.CHAR-COM.STMPINCH.Q-ST202C | -258580315 | BTU/HR | A500.A560.A575.A580.W-K580 | 3066.7379 | HP
| A200.A201.CHAR-COM.STMPINCH.Q-ST202D | 258580315 | BTU/HR | A500.A560.A575.A580.W-K580A | 1036.9188 | HP
| A200.A201.Q-H201 | -75616638.6 | BTU/HR | A500.A560.A575.A580.W-K580B | 1003.694 | HP
| A200.A201.Q-H201A | -15464132.4 | BTU/HR | A500.A560.A575.A580.W-K580C | 1026.1251 | HP
| A200.A201.Q-H201B | -60152506.2 | BTU/HR | A500.A560.A575.W-K580 | 3066.7379 | HP
| A200.A201.Q-R201 | 14676560.2 | BTU/HR | A500.A560.A575.W-P576 | 0.25644 | HP
| A200.A201.Q-S201 | -1701.5411 | BTU/HR | A600.A600BF.WP603 | 14.0281 | HP
| A200.A201.Q-S202 | -850.9337 | BTU/HR | A600.A600BL.WP604 | 798.5932 | HP
| A200.A201.STM-PREP.Q-H210 | -5072203.43 | BTU/HR | A600.A600ST.W-602A | -64638.371 | HP
| A200.A201.STM-PREP.Q-H210B | -1029339.76 | BTU/HR | A600.A600ST.WM602B | -47442.0573 | HP
| A200.A201.STM-PREP.Q-H210C | -3718563.04 | BTU/HR | A600.A600ST.WM602C | -25530.9239 | HP
| A200.A201.STM-PREP.Q-H210C1 | -324300.626 | BTU/HR | A600.A600ST.WP602 | 12.1718 | HP
| A200.A201.STM-PREP.Q-H210D | -406474.196 | BTU/HR | A600.A600ST.WTOTGEN | -64638.371 | HP
| A300.A310.HV-ORGLQ.QCOMB | 240825930 | BTU/HR | A600.A600WTR.WP601 | 0.41711 | HP
| A300.A310.HV-ORGLQ.QGROSS | 241411466 | BTU/HR | A600.WM602SFT | -64638.371 | HP
| A300.A310.HV-ORGLQ.QNET | 229609202 | BTU/HR | A700.W700A | 395.8236 | HP
| A300.A310.HV-ORGLQ.QREJECT | 405202.512 | BTU/HR | A700.WM701 | 146.0462 | HP
| A300.A310.HV-ORGLQ.QSHIFT | 2.1608e-08 | BTU/HR | A700.WP701 | 249.7774 | HP
| A300.A310.HV-ORGLQ.QVAP-1 | -11216727.8 | BTU/HR | A800.A810.A812.W-P812 | 0.65357 | HP
| A300.A310.HV-ORGLQ.QVAP-2 | 11802264.4 | BTU/HR | A800.A810.A822.W-P822 | 0.14299 | HP
| A300.A310.HV-PRGAS.QCOMB | 531498142 | BTU/HR | A800.A810.W-P810 | 9.6575 | HP
| A300.A310.HV-PRGAS.QGROSS | 532349432 | BTU/HR | A800.A810.W-P814 | 0.65358 | HP
| A300.A310.HV-PRGAS.QNET | 475753008 | BTU/HR | A800.A830.W-K831 | 2220.0476 | HP
| A300.A310.HV-PRGAS.QREJECT | 779681.171 | BTU/HR | A800.A860.W-P860 | 9.4429 | HP
| A300.A310.HV-PRGAS.QSHIFT | -1.1414e-07 | BTU/HR | A800.W-P815 | 1.208e-07 | HP
| A300.A310.HV-PRGAS.QVAP-1 | -55745134.1 | BTU/HR | A800.W-P866 | 1.8726 | HP
| A300.A310.HV-PRGAS.QVAP-2 | 56596423.6 | BTU/HR | A900.W100 | 468.6274 | HP
| A300.A310.QA-H313 | 73276797 | BTU/HR | A900.W200 | 30333.679 | HP
| A300.A310.QA-H320 | 282244.259 | BTU/HR | A900.W300 | 4709.4222 | HP
| A300.A310.QC-H314 | 12031214.3 | BTU/HR | A900.W400 | 3931.2584 | HP
| A300.A310.QCH-H316 | 10362534.9 | BTU/HR | A900.W500 | 7929.7658 | HP
| A300.A310.QCH-H326 | 13526059.5 | BTU/HR | A900.W600 | 2125.1794 | HP
| A300.A310.Q-H310 | 88123597.3 | BTU/HR | A900.W700 | 435.2976 | HP
| A300.A310.Q-H312 | 45480276.8 | BTU/HR | A900.W800 | 2408.6689 | HP
| A300.A310.Q-H312A | 15790889 | BTU/HR | A900.WGEN | -64638.371 | HP
| A300.A310.Q-H312B | 29689387.8 | BTU/HR | A900.WK601FAN | 1238.8098 | HP
| A300.A310.Q-H318 | 2619261.82 | BTU/HR | A900.WKMXHOUT | 1238.8098 | HP
| A300.A310.Q-H318A | 1406115.87 | BTU/HR | A900.WMISC | 5234.1899 | HP
| A300.A310.Q-H318B | 1213145.95 | BTU/HR | A900.WNET | -7062.2824 | HP
| A300.A310.Q-H330 | 0 | BTU/HR | A900.WPLANT | 57576.0886 | HP
| A300.A310.Q-S316 | 865.1978 | BTU/HR | WNET | -7062.2824 | HP
| A300.A310.Q-S322 | 27.4117 | BTU/HR
| A300.A310.QX-H315 | 4544890.01 | BTU/HR
| A300.A310.QX-H321 | -4544890.01 | BTU/HR
| A300.A360.A365.QA-H373 | 11798910.4 | BTU/HR
| A300.A360.A365.QC-H374 | 3046052.14 | BTU/HR
| A300.A360.A365.Q-H366 | -8622169.66 | BTU/HR
| A300.A360.A365.Q-H366A | -5390216.47 | BTU/HR
| A300.A360.A365.Q-H366B | -3231953.18 | BTU/HR
| A300.A360.A365.Q-H367 | -730861.455 | BTU/HR
| A300.A360.A365.Q-H369 | -2921266.98 | BTU/HR
| A300.A360.A365.Q-H372 | 29622082.7 | BTU/HR
| A300.A360.A365.Q-H372A | 15835798 | BTU/HR
| A300.A360.A365.Q-H372B | 10175337.5 | BTU/HR
| A300.A360.A365.Q-H372B1 | 3610947.27 | BTU/HR
| A300.A360.A385.A390.Q-410AIR | -19474543.9 | BTU/HR
| A300.A360.A385.A390.Q-410FDA | -27299648.4 | BTU/HR
| A300.A360.A385.A390.QA-K390 | 3446468.94 | BTU/HR
| A300.A360.A385.A390.QAK-410A | 0 | BTU/HR
| A300.A360.A385.A390.QAK-410B | 1164520.32 | BTU/HR
| A300.A360.A385.A390.QAK-410C | 1109961.9 | BTU/HR
| A300.A360.A385.A390.QAK-410D | 1171986.71 | BTU/HR
| A300.A360.A385.A390.QC-K390 | 3641108.9 | BTU/HR
| A300.A360.A385.A390.QHK-410A | 0 | BTU/HR
| A300.A360.A385.A390.QHK410A1 | 0 | BTU/HR
| A300.A360.A385.A390.QHK410A2 | 0 | BTU/HR
| A300.A360.A385.A390.QHK-410B | 7.9907e-08 | BTU/HR
| A300.A360.A385.A390.QHK-410C | 2.6533e-08 | BTU/HR
| A300.A360.A385.A390.QHK-410D | 0 | BTU/HR
| A300.A360.A385.A390.QHK410D1 | 0 | BTU/HR
| A300.A360.A385.A390.QHK410D2 | 0 | BTU/HR
| A300.A360.A385.A390.QKCW410A | 0 | BTU/HR
| A300.A360.A385.A390.QKCW410B | 1290132 | BTU/HR
| A300.A360.A385.A390.QKCW410C | 1206394.96 | BTU/HR
| A300.A360.A385.A390.QKCW410D | 1144581.94 | BTU/HR
| A300.A360.A385.QA-K390 | 3446468.94 | BTU/HR
| A300.A360.A385.QC-K390 | 3641108.9 | BTU/HR
| A300.Q0-M335 | -1264.0353 | BTU/HR
| A400.A410.H-410.QX-H410 | -27318461 | BTU/HR
| A400.A410.QA-H413 | 2872900.45 | BTU/HR
| A400.A410.QA-K412 | 5679888.91 | BTU/HR
| A400.A410.QC-410 | 19510674.2 | BTU/HR
| A400.A410.QC-H413 | 2332994.8 | BTU/HR
| A400.A410.QC-H4445 | 619443.368 | BTU/HR
| A400.A410.QF-H411M | -21447616.7 | BTU/HR
| A400.A410.Q-H412 | 20400824 | BTU/HR
| A400.A410.Q-H412A | 8632170.55 | BTU/HR
| A400.A410.Q-H412B | 11768653.4 | BTU/HR
| A400.A410.Q-S411 | 2274864.97 | BTU/HR
| A400.A410.Q-S412 | 169869.658 | BTU/HR
| A400.A410.QW-R410 | 18891230.8 | BTU/HR
| A400.A450.D-450-CN.QCN-D450 | 14097297.6 | BTU/HR
| A400.A450.D-450-CN.QCNMD450 | -14097297.6 | BTU/HR
| A400.A450.D-450-CN.QMCND450 | -14097297.6 | BTU/HR
| A400.A450.D-450-RB.QRB-D450 | -6692229.99 | BTU/HR
| A400.A450.D-450-RB.QRBMD450 | 6692229.99 | BTU/HR
| A400.A450.D-451-CN.QCN-D451 | 2513160.59 | BTU/HR
| A400.A450.D-451-CN.QCNMD451 | -2513160.59 | BTU/HR
| A400.A450.D-451-RB.QRB-D451 | -2407446.23 | BTU/HR
| A400.A450.D-451-RB.QRBMD451 | 2407446.23 | BTU/HR
| A400.A450.HV-DIESL.QCOMB | 251765566 | BTU/HR
| A400.A450.HV-DIESL.QGROSS | 252262139 | BTU/HR
| A400.A450.HV-DIESL.QNET | 235578669 | BTU/HR
| A400.A450.HV-DIESL.QREJECT | 0.022808 | BTU/HR
| A400.A450.HV-DIESL.QSHIFT | -0.0014001 | BTU/HR
| A400.A450.HV-DIESL.QVAP-1 | -16186897.9 | BTU/HR
| A400.A450.HV-DIESL.QVAP-2 | 16683470.6 | BTU/HR
| A400.A450.HV-GASOL.QCOMB | 599383321 | BTU/HR
| A400.A450.HV-GASOL.QGROSS | 600586325 | BTU/HR
| A400.A450.HV-GASOL.QNET | 562204822 | BTU/HR
| A400.A450.HV-GASOL.QREJECT | 113097.735 | BTU/HR
| A400.A450.HV-GASOL.QSHIFT | 1870.1623 | BTU/HR
| A400.A450.HV-GASOL.QVAP-1 | -37180368.6 | BTU/HR
| A400.A450.HV-GASOL.QVAP-2 | 38381502.6 | BTU/HR
| A400.A450.Q0-H455 | 659128.728 | BTU/HR
| A400.A450.Q0-H458 | 274827.523 | BTU/HR
| A400.A450.QA-H457 | 0 | BTU/HR
| A400.A450.QC-H454 | 1316346.01 | BTU/HR
| A400.A450.QC-H457 | 387503.258 | BTU/HR
| A400.A450.QC-H459 | 80083.7876 | BTU/HR
| A400.A450.QCN-D450 | 14097297.6 | BTU/HR
| A400.A450.QCN-D451 | 2513160.59 | BTU/HR
| A400.A450.Q-H450 | -11711110.7 | BTU/HR
| A400.A450.Q-H450A | -4208102.11 | BTU/HR
| A400.A450.Q-H450A1 | 0.0030879 | BTU/HR
| A400.A450.Q-H450B | -7503008.64 | BTU/HR
| A400.A450.Q-H451 | 0 | BTU/HR
| A400.A450.Q-H452 | -2912507.94 | BTU/HR
| A400.A450.Q-H452A | -835182.828 | BTU/HR
| A400.A450.Q-H452A1 | -4.9764e-05 | BTU/HR
| A400.A450.Q-H452B | -2077325.11 | BTU/HR
| A400.A450.Q-H453 | 0 | BTU/HR
| A400.A450.Q-H456 | 2063185.86 | BTU/HR
| A400.A450.Q-H456A | 1145595.39 | BTU/HR
| A400.A450.Q-H456B | 917590.464 | BTU/HR
| A400.A450.QRB-D450 | -6692229.99 | BTU/HR
| A400.A450.QRB-D451 | -2407446.23 | BTU/HR
| A400.A460.H-460.QX-H460 | -1272784.55 | BTU/HR
| A400.A460.QA-H463 | 454341.949 | BTU/HR
| A400.A460.QA-K462 | 1628424.41 | BTU/HR
| A400.A460.QC-460 | 3957223.78 | BTU/HR
| A400.A460.QC-H463 | 381303.977 | BTU/HR
| A400.A460.QC-H4945 | 127785.391 | BTU/HR
| A400.A460.QF-H461M | -4274351.56 | BTU/HR
| A400.A460.Q-H462 | 7523526.81 | BTU/HR
| A400.A460.Q-H462A | 3297293.77 | BTU/HR
| A400.A460.Q-H462A1 | 2386864.01 | BTU/HR
| A400.A460.Q-H462B | 1839369.03 | BTU/HR
| A400.A460.Q-S461 | 53423.321 | BTU/HR
| A400.A460.Q-S462 | 3245.4651 | BTU/HR
| A400.A460.QW-R460 | 3829438.39 | BTU/HR
| A500.A510.A530.A545.QF-H548 | 2997655.34 | BTU/HR
| A500.A510.A530.A545.Q-H545 | -16693950.7 | BTU/HR
| A500.A510.A530.A545.Q-H545A | -4446739.35 | BTU/HR
| A500.A510.A530.A545.Q-H545B | -12247211.4 | BTU/HR
| A500.A510.A530.A545.Q-H546 | 131343725 | BTU/HR
| A500.A510.A530.A545.Q-H546A | 126502489 | BTU/HR
| A500.A510.A530.A545.Q-H546B | 4841235.69 | BTU/HR
| A500.A510.A530.A545.Q-H547 | -8120739.3 | BTU/HR
| A500.A510.A530.A545.Q-H547A | -4124951.69 | BTU/HR
| A500.A510.A530.A545.Q-H547B | -3995787.6 | BTU/HR
| A500.A510.A530.A545.Q-R530 | -60030698.7 | BTU/HR
| A500.A510.A530.A545.Q-R530A | 0 | BTU/HR
| A500.A510.A530.Q-H525 | -4034295.75 | BTU/HR
| A500.A510.A530.Q-H530 | -41948222.7 | BTU/HR
| A500.A510.A530.Q-R530 | -60030698.7 | BTU/HR
| A500.A510.A530.QR530DUP | -56814942.9 | BTU/HR
| A500.A510.Q-H511 | -10751.4447 | BTU/HR
| A500.A510.Q-H511A | -5166.438 | BTU/HR
| A500.A510.Q-H511B | -5585.0067 | BTU/HR
| A500.A510.Q-H512 | -0.0010751 | BTU/HR
| A500.A510.Q-H513 | -403725.958 | BTU/HR
| A500.A510.Q-H513A | -176187.813 | BTU/HR
| A500.A510.Q-H513B | -227538.145 | BTU/HR
| A500.A510.Q-H514 | -757785.591 | BTU/HR
| A500.A560.A565.QA-H568 | 12073947.2 | BTU/HR
| A500.A560.A565.QC-H568 | 3079697.87 | BTU/HR
| A500.A560.A565.Q-H565 | 48987029.4 | BTU/HR
| A500.A560.A565.Q-H566 | 20081023.2 | BTU/HR
| A500.A560.A565.Q-H567 | 19503579.2 | BTU/HR
| A500.A560.A565.Q-H567A | 11255337.3 | BTU/HR
| A500.A560.A565.Q-H567B | 3573182.36 | BTU/HR
| A500.A560.A565.Q-H567B1 | 4675059.45 | BTU/HR
| A500.A560.A575.A580.Q-410AIR | -19474543.9 | BTU/HR
| A500.A560.A575.A580.Q-410FDA | -27299648.4 | BTU/HR
| A500.A560.A575.A580.QAK-410A | 0 | BTU/HR
| A500.A560.A575.A580.QAK-410B | 1468162.85 | BTU/HR
| A500.A560.A575.A580.QAK-410C | 1405630.06 | BTU/HR
| A500.A560.A575.A580.QAK-410D | 1487638.34 | BTU/HR
| A500.A560.A575.A580.QA-K580 | 4361431.25 | BTU/HR
| A500.A560.A575.A580.QC-K580 | 4074404.53 | BTU/HR
| A500.A560.A575.A580.QHK410A1 | 0 | BTU/HR
| A500.A560.A575.A580.QHK410A2 | 0 | BTU/HR
| A500.A560.A575.A580.QHK-410B | -1.2769e-07 | BTU/HR
| A500.A560.A575.A580.QHK-410C | 6.3631e-08 | BTU/HR
| A500.A560.A575.A580.QHK410D1 | 0 | BTU/HR
| A500.A560.A575.A580.QHK410D2 | 0 | BTU/HR
| A500.A560.A575.A580.QKCW410A | 0 | BTU/HR
| A500.A560.A575.A580.QKCW410B | 1491827.58 | BTU/HR
| A500.A560.A575.A580.QKCW410C | 1403022.98 | BTU/HR
| A500.A560.A575.A580.QKCW410D | 1179553.96 | BTU/HR
| A500.A560.A575.QA-K580 | 4361431.25 | BTU/HR
| A500.A560.A575.QC-K580 | 4074404.53 | BTU/HR
| A500.HV-NG.QCOMB | 873955.752 | BTU/HR
| A500.HV-NG.QGROSS | 875265.887 | BTU/HR
| A500.HV-NG.QNET | 786421.439 | BTU/HR
| A500.HV-NG.QREJECT | -578.312 | BTU/HR
| A500.HV-NG.QSHIFT | 8.8969e-11 | BTU/HR
| A500.HV-NG.QVAP-1 | -87534.3131 | BTU/HR
| A500.HV-NG.QVAP-2 | 88844.448 | BTU/HR
| A600.A600BF.Q-H630 | -33279216.1 | BTU/HR
| A600.A600BF.QT603 | 0 | BTU/HR
| A600.A600BL.QH605 | -135849596 | BTU/HR
| A600.A600BL.QH605A | -18931024.8 | BTU/HR
| A600.A600BL.QH605B | -116918571 | BTU/HR
| A600.A600BL.Q-H606 | -202754650 | BTU/HR
| A600.A600BL.QPRP600D | 0 | BTU/HR
| A600.A600BL.QPRP600E | 0 | BTU/HR
| A600.A600ST.QAH601 | 356522499 | BTU/HR
| A600.A600ST.QH601 | 10076724.1 | BTU/HR
| A600.A600ST.Q-H609 | -55204212.5 | BTU/HR
| A600.A600ST.Q-H611 | 0 | BTU/HR
| A600.A600WTR.QH620 | -1264158.58 | BTU/HR
| A600.A600WTR.QPRP600A | 0 | BTU/HR
| A600.A600WTR.QPRP600B | 0 | BTU/HR
| A600.QCH603 | 420447.842 | BTU/HR
| A600.QH602 | 3167585.85 | BTU/HR
| A600.QH602A | 2166659.47 | BTU/HR
| A600.QH602B | 1000926.38 | BTU/HR
| A600.QH607 | -109665810 | BTU/HR
| A600.QH607A | 203683228 | BTU/HR
| A600.QH607B | -313349038 | BTU/HR
| A600.QPRP600H | 271828.887 | BTU/HR
| A600.QS601 | 0 | BTU/HR
| A700.QCTOTAL | 55820309.3 | BTU/HR
| A700.QHX700C | -95249318.9 | BTU/HR
| A700.QHX900B | -14686147.5 | BTU/HR
| A800.A810.A812.Q-H812 | -25880947.7 | BTU/HR
| A800.A810.A812.QH-812A | -25880947.7 | BTU/HR
| A800.A810.A812.Q-H812P | -25880947.7 | BTU/HR
| A800.A810.A812.QNEG-812 | 25880947.7 | BTU/HR
| A800.A810.A822.Q-H822 | -36716157 | BTU/HR
| A800.A810.A822.QH-822A | -36716157 | BTU/HR
| A800.A810.A822.Q-H822P | -36716157 | BTU/HR
| A800.A810.A822.QNEG-822 | 36716157 | BTU/HR
| A800.A810.Q-H811 | -23121922.2 | BTU/HR
| A800.A810.Q-H811A | -16842634.9 | BTU/HR
| A800.A810.Q-H811B | -6279287.26 | BTU/HR
| A800.A810.Q-H816 | -0.057416 | BTU/HR
| A800.A810.Q-H816A | -0.044632 | BTU/HR
| A800.A810.Q-H816B | -0.012784 | BTU/HR
| A800.A830.Q-H833 | -7673385.47 | BTU/HR
| A800.A830.Q-H835 | -31552925.3 | BTU/HR
| A800.A830.Q-H838 | 19067796.8 | BTU/HR
| A800.A830.Q-H840 | 1613240.53 | BTU/HR
| AREFRNC.QHX100A | -1049.8969 | BTU/HR
| AREFRNC.QHX100B | -1049.8969 | BTU/HR
| QZERO | 0 | BTU/HR
Get Energy Data
Clear Energy Data

## DCFROR
| Based on DOE targeting assumptions |  |  |  |  | Total Capital Investment
Assumptions | Value |  |  |  |  | Process Area | Description |  | Purchased Cost | Installed Cost | ISBL
Fixed Capital Investment | 521690148.9142 |  |  |  |  | A100 | Feed Handling & Drying |  | 244789.9101 | 480301.5581 | 480301.5581
General Plant | 470980479.2778 |  |  |  |  | A200 | In Situ Catalytic Pyrolysis |  | 31150213.7713 | 92838242.5597 | 92838242.5597
Steam Plant | 50709669.6364 |  |  |  |  | A300 | Pyrolysis Vapor Quench |  | 12601519.5247 | 23698051.8662 | 23698051.8662
[6 empty] | A400 | Hydroprocessing and Separation |  | 19165259.4581 | 33912822.8901 | 33912822.8901
Equity | 40% |  |  |  |  | A500 | Hydrogen Plant |  | 36132143.973 | 69857142.9971
Loan Interest | 8% |  |  |  |  | A600 | Steam System and Power Generation |  | 28063716.161 | 50709669.6364
Loan Term, years | 10 |  |  |  |  | A700 | Cooling Water and Other Utilities |  | 4705001.0687 | 9438494.3093
Annual Loan Payment | 46648329.6906 |  |  |  |  | A800 | Water Management |  | 7247099.7953 | 17199674.7628
Land Requirement | 132 | Acres
Land Cost | 14000 | /acre
Working Capital (% of FCI) | 5%
Salvage Value
General Plant | 0 | Not permitted since 2002 |  |  |  | Subtotal |  |  | 139309743.6622 | 298134400.5797 | 150929418.8741
Steam Plant | 0 | Not permitted since 2002 |  |  |  | Warehouse |  | 4% | of ISBL | 6037176.755
Depreciation Period (Years) | MACR (IRS publication 946, Table A1, Page 76. http://www.irs.gov/pub/irs-pdf/p946.pdf ) |  |  |  |  | Site Development |  | 10% | of ISBL | 15092941.8874
General Plant | 7 | IRS Pub 946 |  |  |  | Additional Piping |  | 4.5% | of ISBL | 6791823.8493
Steam/Electricity System | 20 | IRS Pub 946 |  |  |  | Total Direct Costs (TDC) |  |  |  | 326056343.0714
Construction Period (Years) | 3 |  | © 2016-2019 Alliance for Sustainable Energy, LLC |  |  | Prorateable Expenses |  | 10% | of TDC | 32605634.3071
% Spent in Year -2 | 8% |  |  |  |  | Field Expenses |  | 10% | of TDC | 32605634.3071
% Spent in Year -1 | 60% |  | This program is free software: you can redistribute it and/or modify |  |  | Home Office & Construction Fee |  | 20% | of TDC | 65211268.6143
% Spent in Year 0 | 32% |  | it under the terms of the GNU General Public License as published by |  |  | Project Contingency |  | 10% | of TDC | 32605634.3071
Start-up Time (Years) | 0.5 |  | the Free Software Foundation, either version 3 of the License, or |  |  | Other Costs (Start-Up, Permits, etc.) |  | 10% | of TDC | 32605634.3071
EtOH production/Feedstock use (% of Normal) | 50% |  | (at your option) any later version. |  |  | Total Indirect Costs |  |  |  | 195633805.8428
Variable Costs (% of Normal) | 75% |  |  |  |  | Fixed Capital Investment (FCI) |  |  |  | 521690148.9142
Fixed Cost (% of Normal) | 100% |  | This program is distributed in the hope that it will be useful, |  |  | Land |  |  |  | 1848000
Discount Rate (Internal Rate of Return [IRR]) | 10% | Short et. al | but WITHOUT ANY WARRANTY; without even the implied warranty of |  |  | Working Capital |  | 5% | of FCI | 26084507.4457
Income Tax Rate | 35% |  | MERCHANTABILITY or FITNESS FOR A PARTICULAR PURPOSE. See the |  |  | Total Capital Investment (TCI) |  |  |  | 549622656.3599
Cost Year for Analysis | 2011 |  | GNU General Public License for more details.
Total Fuel Production Rate (MM GGE/yr) | 54.1797 |  | You should have received a copy of the GNU General Public License
Minimum Fuel Selling Price ($/GGE) | 3.441 |  | along with this program. If not, see <https://www.gnu.org/licenses/>.
MFSP (Gasoline-Equivalent Basis) | 3.441 | Manipulated Value
Net Present Value | 0 | Targeted Value
Discounted Cash Flow Rate of Return Analysis
Year | Cumulative | -2 | -1 | 0 | 1 | 2 | 3 | 4 | 5 | 6 | 7 | 8 | 9 | 10 | 11 | 12 | 13 | 14 | 15 | 16 | 17 | 18 | 19 | 20 | 21 | 22 | 23 | 24 | 25 | 26 | 27 | 28 | 29 | 30
Fixed Capital Investment |  | -2: 16694084.7653; -1: 125205635.7394; 0: 66776339.061
Land |  | -2: 1848000; 30: -1848000
Working Capital |  | 0: 26084507.4457; 30: -26084507.4457
Loan Payment |  |  |  |  | 46648329.6906 | 46648329.6906 | 46648329.6906 | 46648329.6906 | 46648329.6906 | 46648329.6906 | 46648329.6906 | 46648329.6906 | 46648329.6906 | 46648329.6906 | 0 | 0 | 0 | 0 | 0 | 0 | 0 | 0 | 0 | 0 | 0 | 0 | 0 | 0 | 0 | 0 | 0 | 0 | 0 | 0
Loan Interest Payment |  | 2003290.1718 | 17027966.4606 | 25041127.1479 | 25041127.1479 | 23312550.9445 | 21445688.6448 | 19429477.3611 | 17251969.1748 | 14900260.3335 | 12360414.7849 | 9617381.5925 | 6654905.7446 | 3455431.8289 | 1.6205e-08 | 1.7501e-08 | 1.8902e-08 | 2.0414e-08 | 2.2047e-08 | 2.381e-08 | 2.5715e-08 | 2.7773e-08 | 2.9994e-08 | 3.2394e-08 | 3.4985e-08 | 3.7784e-08 | 4.0807e-08 | 4.4072e-08 | 4.7597e-08 | 5.1405e-08 | 5.5517e-08 | 5.9959e-08 | 6.4756e-08 | 6.9936e-08
Loan Principal |  | 25041127.1479 | 212849580.757 | 313014089.3485 | 291406886.8058 | 268071108.0597 | 242868467.0139 | 215649614.6844 | 186253254.1685 | 154505184.8114 | 120217269.9058 | 83186321.8076 | 43192897.8617 | 2.0256e-07 | 2.1877e-07 | 2.3627e-07 | 2.5517e-07 | 2.7558e-07 | 2.9763e-07 | 3.2144e-07 | 3.4716e-07 | 3.7493e-07 | 4.0492e-07 | 4.3732e-07 | 4.723e-07 | 5.1009e-07 | 5.5089e-07 | 5.9497e-07 | 6.4256e-07 | 6.9397e-07 | 7.4949e-07 | 8.0944e-07 | 8.742e-07 | 9.4414e-07
Annual Income
Fuel Sales |  |  |  |  | 139822369.7106 | 186429826.2808 | 186429826.2808 | 186429826.2808 | 186429826.2808 | 186429826.2808 | 186429826.2808 | 186429826.2808 | 186429826.2808 | 186429826.2808 | 186429826.2808 | 186429826.2808 | 186429826.2808 | 186429826.2808 | 186429826.2808 | 186429826.2808 | 186429826.2808 | 186429826.2808 | 186429826.2808 | 186429826.2808 | 186429826.2808 | 186429826.2808 | 186429826.2808 | 186429826.2808 | 186429826.2808 | 186429826.2808 | 186429826.2808 | 186429826.2808 | 186429826.2808 | 186429826.2808
By-Product Credit |  |  |  |  | 1822295.4235 | 2429727.2313 | 2429727.2313 | 2429727.2313 | 2429727.2313 | 2429727.2313 | 2429727.2313 | 2429727.2313 | 2429727.2313 | 2429727.2313 | 2429727.2313 | 2429727.2313 | 2429727.2313 | 2429727.2313 | 2429727.2313 | 2429727.2313 | 2429727.2313 | 2429727.2313 | 2429727.2313 | 2429727.2313 | 2429727.2313 | 2429727.2313 | 2429727.2313 | 2429727.2313 | 2429727.2313 | 2429727.2313 | 2429727.2313 | 2429727.2313 | 2429727.2313 | 2429727.2313
Total Annual Sales |  |  |  |  | 141644665.134 | 188859553.5121 | 188859553.5121 | 188859553.5121 | 188859553.5121 | 188859553.5121 | 188859553.5121 | 188859553.5121 | 188859553.5121 | 188859553.5121 | 188859553.5121 | 188859553.5121 | 188859553.5121 | 188859553.5121 | 188859553.5121 | 188859553.5121 | 188859553.5121 | 188859553.5121 | 188859553.5121 | 188859553.5121 | 188859553.5121 | 188859553.5121 | 188859553.5121 | 188859553.5121 | 188859553.5121 | 188859553.5121 | 188859553.5121 | 188859553.5121 | 188859553.5121 | 188859553.5121
Annual Manufacturing Cost
Raw Materials |  |  |  |  | 43453060.0975 | 57937413.4633 | 57937413.4633 | 57937413.4633 | 57937413.4633 | 57937413.4633 | 57937413.4633 | 57937413.4633 | 57937413.4633 | 57937413.4633 | 57937413.4633 | 57937413.4633 | 57937413.4633 | 57937413.4633 | 57937413.4633 | 57937413.4633 | 57937413.4633 | 57937413.4633 | 57937413.4633 | 57937413.4633 | 57937413.4633 | 57937413.4633 | 57937413.4633 | 57937413.4633 | 57937413.4633 | 57937413.4633 | 57937413.4633 | 57937413.4633 | 57937413.4633 | 57937413.4633
Catalyst Costs |  | 0 | 0 | 0 | 6867999.8638 | 272953.6251 | 5325566.1251 | 272953.6251 | 5325566.1251 | 272953.6251 | 5325566.1251 | 272953.6251 | 5325566.1251 | 272953.6251 | 5325566.1251 | 272953.6251 | 5325566.1251 | 272953.6251 | 5325566.1251 | 272953.6251 | 5325566.1251 | 272953.6251 | 5325566.1251 | 272953.6251 | 5325566.1251 | 272953.6251 | 5325566.1251 | 272953.6251 | 5325566.1251 | 272953.6251 | 5325566.1251 | 272953.6251 | 5325566.1251 | 272953.6251
Other Variable Costs |  |  |  |  | 21079571.3788 | 28106095.1718 | 28106095.1718 | 28106095.1718 | 28106095.1718 | 28106095.1718 | 28106095.1718 | 28106095.1718 | 28106095.1718 | 28106095.1718 | 28106095.1718 | 28106095.1718 | 28106095.1718 | 28106095.1718 | 28106095.1718 | 28106095.1718 | 28106095.1718 | 28106095.1718 | 28106095.1718 | 28106095.1718 | 28106095.1718 | 28106095.1718 | 28106095.1718 | 28106095.1718 | 28106095.1718 | 28106095.1718 | 28106095.1718 | 28106095.1718 | 28106095.1718 | 28106095.1718
Fixed Operating Costs |  |  |  |  | 25470148.3532 | 25470148.3532 | 25470148.3532 | 25470148.3532 | 25470148.3532 | 25470148.3532 | 25470148.3532 | 25470148.3532 | 25470148.3532 | 25470148.3532 | 25470148.3532 | 25470148.3532 | 25470148.3532 | 25470148.3532 | 25470148.3532 | 25470148.3532 | 25470148.3532 | 25470148.3532 | 25470148.3532 | 25470148.3532 | 25470148.3532 | 25470148.3532 | 25470148.3532 | 25470148.3532 | 25470148.3532 | 25470148.3532 | 25470148.3532 | 25470148.3532 | 25470148.3532 | 25470148.3532
Total Product Cost |  |  |  |  | 96870779.6933 | 111786610.6135 | 116839223.1135 | 111786610.6135 | 116839223.1135 | 111786610.6135 | 116839223.1135 | 111786610.6135 | 116839223.1135 | 111786610.6135 | 116839223.1135 | 111786610.6135 | 116839223.1135 | 111786610.6135 | 116839223.1135 | 111786610.6135 | 116839223.1135 | 111786610.6135 | 116839223.1135 | 111786610.6135 | 116839223.1135 | 111786610.6135 | 116839223.1135 | 111786610.6135 | 116839223.1135 | 111786610.6135 | 116839223.1135 | 111786610.6135 | 116839223.1135 | 111786610.6135
Annual Depreciation
General Plant Writedown |  | 1: 14.29%; 2: 24.49%; 3: 17.49%; 4: 12.49%; 5: 8.93%; 6: 8.92%; 7: 8.93%; 8: 4.46%
Depreciation Charge |  | 1: 67303110.4888; 2: 115343119.3751; 3: 82374485.8257; 4: 58825461.8618; 5: 42058556.7995; 6: 42011458.7516; 7: 42058556.7995; 8: 21005729.3758
Remaining Value |  | 1: 403677368.789; 2: 288334249.4139; 3: 205959763.5882; 4: 147134301.7264; 5: 105075744.9269; 6: 63064286.1753; 7: 21005729.3758; 8: 0
Steam Plant Writedown |  |  |  |  | 3.75% | 7.219% | 6.677% | 6.177% | 5.713% | 5.285% | 4.888% | 4.522% | 4.462% | 4.461% | 4.462% | 4.461% | 4.462% | 4.461% | 4.462% | 4.461% | 4.462% | 4.461% | 4.462% | 4.461% | 2.231%
Depreciation Charge |  |  |  |  | 1901612.6114 | 3660731.0511 | 3385884.6416 | 3132336.2934 | 2897043.4263 | 2680006.0403 | 2478688.6518 | 2293091.261 | 2262665.4592 | 2262158.3625 | 2262665.4592 | 2262158.3625 | 2262665.4592 | 2262158.3625 | 2262665.4592 | 2262158.3625 | 2262665.4592 | 2262158.3625 | 2262665.4592 | 2262158.3625 | 1131332.7296
Remaining Value |  |  |  |  | 48808057.025 | 45147325.974 | 41761441.3324 | 38629105.0389 | 35732061.6126 | 33052055.5723 | 30573366.9205 | 28280275.6595 | 26017610.2004 | 23755451.8379 | 21492786.3787 | 19230628.0162 | 16967962.557 | 14705804.1946 | 12443138.7354 | 10180980.3729 | 7918314.9137 | 5656156.5512 | 3393491.0921 | 1131332.7296 | 5.8208e-09
Annual Tax
Net Revenue |  |  |  |  | -49471964.8073 | -65243458.472 | -35185728.7135 | -4314332.6177 | 9812760.998 | 17481217.7733 | 15122670.1624 | 44156740.6694 | 63102759.1948 | 71355352.7072 | 69757664.9394 | 74810784.5361 | 69757664.9394 | 74810784.5361 | 69757664.9394 | 74810784.5361 | 69757664.9394 | 74810784.5361 | 69757664.9394 | 74810784.5361 | 70888997.669 | 77072942.8986 | 72020330.3986 | 77072942.8986 | 72020330.3986 | 77072942.8986 | 72020330.3986 | 77072942.8986 | 72020330.3986 | 77072942.8986
Losses Forward | [5 empty] | -49471964.8073 | -114715423.2793 | -149901151.9928 | -154215484.6106 | -144402723.6125 | -126921505.8393 | -111798835.6769 | -67642095.0075 | -4539335.8127 | 0 | 0 | 0 | 0 | 0 | 0 | 0 | 0 | 0 | 0 | 0 | 0 | 0 | 0 | 0 | 0 | 0 | 0 | 0 | 0
Taxable Income |  |  |  |  | -49471964.8073 | -114715423.2793 | -149901151.9928 | -154215484.6106 | -144402723.6125 | -126921505.8393 | -111798835.6769 | -67642095.0075 | -4539335.8127 | 66816016.8945 | 69757664.9394 | 74810784.5361 | 69757664.9394 | 74810784.5361 | 69757664.9394 | 74810784.5361 | 69757664.9394 | 74810784.5361 | 69757664.9394 | 74810784.5361 | 70888997.669 | 77072942.8986 | 72020330.3986 | 77072942.8986 | 72020330.3986 | 77072942.8986 | 72020330.3986 | 77072942.8986 | 72020330.3986 | 77072942.8986
Income Tax |  |  |  |  | 0 | 0 | 0 | 0 | 0 | 0 | 0 | 0 | 0 | 23385605.9131 | 24415182.7288 | 26183774.5876 | 24415182.7288 | 26183774.5876 | 24415182.7288 | 26183774.5876 | 24415182.7288 | 26183774.5876 | 24415182.7288 | 26183774.5876 | 24811149.1842 | 26975530.0145 | 25207115.6395 | 26975530.0145 | 25207115.6395 | 26975530.0145 | 25207115.6395 | 26975530.0145 | 25207115.6395 | 26975530.0145
Annual Cash Flow
Annual Cash Income |  |  |  |  | -1874444.2498 | 30424613.208 | 25372000.708 | 30424613.208 | 25372000.708 | 30424613.208 | 25372000.708 | 30424613.208 | 25372000.708 | 7039007.2949 | 47605147.6698 | 50889168.311 | 47605147.6698 | 50889168.311 | 47605147.6698 | 50889168.311 | 47605147.6698 | 50889168.311 | 47605147.6698 | 50889168.311 | 47209181.2144 | 50097412.8841 | 46813214.7591 | 50097412.8841 | 46813214.7591 | 50097412.8841 | 46813214.7591 | 50097412.8841 | 46813214.7591 | 50097412.8841
Discount Factor |  | 1.21 | 1.1 | 1 | 0.90909 | 0.82645 | 0.75131 | 0.68301 | 0.62092 | 0.56447 | 0.51316 | 0.46651 | 0.4241 | 0.38554 | 0.35049 | 0.31863 | 0.28966 | 0.26333 | 0.23939 | 0.21763 | 0.19784 | 0.17986 | 0.16351 | 0.14864 | 0.13513 | 0.12285 | 0.11168 | 0.10153 | 0.092296 | 0.083905 | 0.076278 | 0.069343 | 0.063039 | 0.057309
Annual Present Value |  |  |  |  | -1704040.2271 | 25144308.4364 | 19062359.6604 | 20780420.1954 | 15754016.2483 | 17173900.9879 | 13019848.1391 | 14193306.6016 | 10760205.0736 | 2713842.0268 | 16685313.8422 | 16214857.3115 | 13789515.572 | 13400708.5219 | 11396293.8612 | 11074965.7206 | 9418424.6787 | 9152864.2319 | 7783822.0485 | 7564350.6049 | 6379403.6107 | 6154265.4593 | 5228013.5847 | 5086169.801 | 4320672.3841 | 4203446.1166 | 3570803.6232 | 3473922.4104 | 2951077.3745 | 2871010.2565
Total Capital Investment + Interest |  | -2: 24859903.6739; -1: 156456962.42; 0: 117901973.6546; 30: -1600771.5918
Cumulative Present Value | 297618068.1567
Cumulative Investements + Interest | 297618068.1567
Net Present Worth | 0
NPV of Income Tax
NPV of Fuel Income
Solve MFSP

## CAPEX
EQUIPMENT LIST |  |  |  | © 2016-2019 Alliance for Sustainable Energy, LLC |  | This program is free software: you can redistribute it and/or modify it under the terms of the GNU General Public License as published by the Free Software Foundation, either version 3 of the License, or (at your option) any later version.
This program is distributed in the hope that it will be useful, but WITHOUT ANY WARRANTY; without even the implied warranty of MERCHANTABILITY or FITNESS FOR A PARTICULAR PURPOSE. See the GNU General Public License for more details. You should have received a copy of the GNU General Public License along with this program. If not, see <https://www.gnu.org/licenses/>.
Equip ID | Required | Spares | Equipment Name | Scaling Stream | Design Flow (per unit) | Design Flow (total) | Actual Flow (total) | Units | Size Ratio | Original Equip Cost (per unit) | Base Year | Total Orig Equip Cost (Req+Spare) in Base Year | Scaling Exp. | Scaled Cost in Base Year | Install Factor | Installed Cost in Base Year | Installed Cost in 2011$ | Scaled Uninstalled Cost in 2011$ | Equipment Category | Equipment Type | Design Pressure (psig) | Design Temp (F) | MOC | Sizing Information |  |  |  |  | Source/Reference | ACCE Equip Cost | ACCE Direct Cost | TPI Bin | Remarks
C-101 |  |  | Hopper Feeder | included w/ feedstock cost | [5 empty] | INCLUDED | [8 empty] | CONVEYOR | VIBRATING-FEEDER |  |  | CS | Included in per unit cost of feedstock |  |  |  |  | Idaho National Lab
C-102 |  |  | Screener Feeder Conveyor | included w/ feedstock cost | [5 empty] | INCLUDED | [8 empty] | CONVEYOR | BELT |  |  | CS | Included in per unit cost of feedstock |  |  |  |  | Idaho National Lab
C-103 |  |  | Radial Stacker Conveyor | included w/ feedstock cost | [5 empty] | INCLUDED | [8 empty] | CONVEYOR | BELT |  |  | CS | Included in per unit cost of feedstock |  |  |  |  | Idaho National Lab
C-104 |  |  | Dryer Feed Screw Conveyor | included w/ feedstock cost | [5 empty] | INCLUDED | [8 empty] | CONVEYOR | SCREW |  |  | CS | Included in per unit cost of feedstock |  |  |  |  | Idaho National Lab
C-105 |  |  | Biomass Feed Screw Conveyor | included w/ feedstock cost | [5 empty] | INCLUDED | [8 empty] | CONVEYOR | SCREW |  |  | CS | Included in per unit cost of feedstock |  |  |  |  | Idaho National Lab
K-101 | 3 |  | Flue Gas Blower | A100.A100DWPT.W-k110 | 204 | 612 | 451.1435 | HP | 0.73716 | 59300 | 2013 | 177900 | 0.78 | 140241.0945 | 1.9359 | 271495.4073 | 280301.1811 | 144789.7216 | FAN | CENTRIFUGAL |  |  | CS | 60,000 cfm | 15" H2O | 204 hp |  |  | ACCE V8.4 | 59300 | 114800
M-101 |  |  | Hydraulic Truck Dump with Scale | included w/ feedstock cost | [5 empty] | INCLUDED | [8 empty] | SCALE | TRUCK-SCALE |  |  | CS | Included in per unit cost of feedstock |  |  |  |  | Idaho National Lab
M-102 |  |  | Hammermill | included w/ feedstock cost | [5 empty] | INCLUDED | [8 empty] | MISC | SIZE REDUCER |  |  | CS | Included in per unit cost of feedstock |  |  |  |  | Idaho National Lab
M-103 |  |  | Front End Loaders | included w/ feedstock cost | [5 empty] | INCLUDED | [8 empty] | VEHICLE | LOADER |  |  | CS | Included in per unit cost of feedstock |  |  |  |  | Idaho National Lab
M-104 | 2 |  | Cross Flow Pellet Dryer | STRM.A100.100 | 102065.5 | 204131 | 204131.481 | LB/HR | 1 | 50000 | 2011 | 100000 | 0.8 | 100000.1885 | 2 | 200000.377 | 200000.377 | 100000.1885 | MISC | DRYER |  |  | CS | 50 ton/h | 5% moisture reduction |  |  |  | Idaho National Lab
S-101 |  |  | Magnetic Head Pulley | included w/ feedstock cost | [5 empty] | INCLUDED | [8 empty] | SEPARATOR | MAGNET |  |  | CS | Included in per unit cost of feedstock |  |  |  |  | Idaho National Lab
S-102 |  |  | Vibratory Conveyor | included w/ feedstock cost | [5 empty] | INCLUDED | [8 empty] | SEPARATOR | SCREEN |  |  | CS | Included in per unit cost of feedstock |  |  |  |  | Idaho National Lab
T-101 |  |  | Dump Hopper | included w/ feedstock cost | [5 empty] | INCLUDED | [8 empty] | TANK | LIVE-BTM-BIN |  |  | CS | Included in per unit cost of feedstock |  |  |  |  | Idaho National Lab
T-102 |  |  | Hammermill surge bin | included w/ feedstock cost | [5 empty] | INCLUDED | [8 empty] | TANK | LIVE-BTM-BIN |  |  | CS | Included in per unit cost of feedstock |  |  |  |  | Idaho National Lab
T-103 |  |  | Dryer Feed Bin | included w/ feedstock cost | [5 empty] | INCLUDED | [8 empty] | TANK | LIVE-BTM-BIN |  |  | CS | Included in per unit cost of feedstock |  |  |  |  | Idaho National Lab
T-104 |  |  | Dried Biomass Hopper | included w/ feedstock cost | [5 empty] | INCLUDED | [8 empty] | TANK | VERTICAL-VESSEL |  |  | CS | Included in per unit cost of feedstock |  |  |  |  | Idaho National Lab
T-105 |  |  | Lock Hopper | included w/ feedstock cost | [5 empty] | INCLUDED | [8 empty] | TANK | VERTICAL-VESSEL |  |  | CS | Included in per unit cost of feedstock |  |  |  |  | Idaho National Lab
T-106 |  |  | Feed Hopper | included w/ feedstock cost | [5 empty] | INCLUDED | [8 empty] | TANK | VERTICAL-VESSEL |  |  | CS | Included in per unit cost of feedstock |  |  |  |  | Idaho National Lab
A100 | 1 |  | Pinch Exchanger CAPEX | [7 empty] | 2008 | 0 |  | 0 | 2.6354 | 0 | 0 | 0
Area A100: Feed Handling & Drying ↑ | [11 empty] | 277900 |  | 240241.283 | 1.9626 | 471495.7843 | 480301.5581 | 244789.9101
C-202 | 2 |  | Fines purge cooler | included | [14 empty] | CONVEYOR | SCREW |  |  | CS | [5 empty] | HGI FCC Costing Sheet
K-201 | 2 |  | Fluidizing gas recycle compressor | A200.A201.W-K201 | 3648 | 7296 | 2260.7403 | HP | 0.30986 | 4700000 | 2014 | 9400000 | 0.9 | 3274742.2091 | 1.6 | 5239587.5346 | 5326898.8353 | 3329311.7721 | COMPRESSOR | RECIPROCATING |  |  | SS | 2-stage reciprocating |  | 3648 hp |  |  | Vendor quote via HGI |  |  | cfb
K-202 | 2 |  | Combustor air compressor | A200.A201.CHAR-COM.W-K202 | 10000 | 20000 | 25041.264 | HP | 1.2521 | 2600000 | 2014 | 5200000 | 0.78 | 6196576.5555 | 1.6 | 9914522.4888 | 10079735.8474 | 6299834.9046 | COMPRESSOR | CENTRIFUGAL |  |  | SS | Multi-stage oil-free |  | 10,000 hp |  |  | Vendor quote via HGI |  |  | cfb | Adjust installation factor based on pressure: 3 at 20 psia, 4 at 120 psia
R-201 | 2 |  | Catalytic Fluidized Bed Reactor | VOLFLMX.A200.A201.208 | 1225468 | 2450936 | 2349240.84 | CUFT/HR | 0.95851 | 3889900 | 2011 | 7779800 | 0.5 | 7616688.9121 | 4.01 | 30542922.5374 | 30542922.5374 | 7616688.9121 | REACTOR | FLUIDIZED BED | 105 | 930 | Refractory | 1,000 tpd biomass |  | 20,424 ACFM gas prod |  | 7.8 lb media/lb | HGI FCC Costing Sheet |  |  | cfb | PRES.A200.A201.208
R-202 | 2 |  | Char Combustor | VOLFLMX.A200.A201.CHAR-COM.226 | 1199076 | 2398152 | 2386299.77 | CUFT/HR | 0.99506 | 3152459 | 2011 | 6304918 | 0.5 | 6289318.5098 | 3.9692 | 24963688.8156 | 24963688.8156 | 6289318.5098 | REACTOR | FLUIDIZED BED | 105 | 1200 | Refractory | 727,725 lb/h solids |  | 20,000 ACFM gas prod |  |  | HGI FCC Costing Sheet |  |  | cfb | PRES.A200.A201.CHAR-COM.226
R-202C | 2 |  | Catalyst Cooler | A200.A201.CHAR-COM.Q-STM202 | 127815673 | 255631346 | 258580315 | BTU/HR | 1.0115 | 1793235 | 2011 | 3586470 | 0.8 | 3619530.8715 | 3 | 10858592.6145 | 10858592.6145 | 3619530.8715 | HEAT EXCH | SOLIDS COOLER | 105 | 1200 | Refractory | 128 MMBtu/h |  |  |  |  | HGI FCC Costing Sheet |  |  | cfb
S-201 | 2 |  | Primary Cyclone | included | [5 empty] | INCLUDED | [8 empty] | SEPARATOR | CYCLONE | 105 | 930 | CS | 20,424 ACFM gas prod |  | 712,880 lb/h solids |  | 99.9% reject | HGI FCC Costing Sheet
S-202 | 2 |  | Secondary Cyclone | included | [5 empty] | INCLUDED | [8 empty] | SEPARATOR | CYCLONE | 105 | 930 | CS | 21,341 ACFM gas prod |  | 720 lb/h solids |  | 99.9% reject | HGI FCC Costing Sheet
S-203 | 0 |  | Char Combustor Primary Cyclone | Included | [5 empty] | INCLUDED | [8 empty] | SEPARATOR | CYCLONE | 105 | 1200 | CS | 20,000 ACFM gas prod |  | 713,000 lb/h solids |  | 99.9% reject | HGI FCC Costing Sheet
S-204 | 0 |  | Char Combustor Secondary Cyclone | Included | [5 empty] | INCLUDED | [8 empty] | SEPARATOR | CYCLONE | 105 | 1200 | CS | 20,000 ACFM gas prod |  | 720 lb/h solids |  | 99.9% reject | HGI FCC Costing Sheet
T-201 | 2 |  | Catalyst steam stripper | STRM.A200.a201.210 | 2139 | 4278 | 4153.2206 | LB/HR | 0.97083 | 742538 | 2011 | 1485076 | 0.3 | 1471946.2272 | 3 | 4415838.6815 | 4415838.6815 | 1471946.2272 | VESSEL | PRESSURE STORAGE | 105 | 650 | CS | 1 min cat res. time |  | 3 lb steam/1000 lb catalyst |  |  | HGI FCC Costing Sheet |  |  | cfb
T-202 | 0 |  | Depleted catalyst and ash storage bin | Included | [5 empty] | INCLUDED | [8 empty] | MISC | ROLL-OFF DISPOSAL | 0 | 300 | CS | [5 empty] | HGI FCC Costing Sheet
T-207 | 0 |  | Catalyst feed bin | Included | [5 empty] | INCLUDED | [8 empty] | VESSEL | PRESSURE STORAGE | 105 | 650 | CS | [5 empty] | HGI FCC Costing Sheet
A201 | 1 |  | Pinch Exchanger CAPEX | [7 empty] | 2008 | 2479203.3688 |  | 2479203.3688 | 2.6354 | 6533609.7527 | 6650565.2279 | 2523582.574 | [10 empty] | ACCE V7.2 |  |  | heat
Area A201: In Situ Catalytic Fast Pyrolysis ↑ | [11 empty] | 36235467.3688 |  | 30948006.654 | 2.9879 | 92468762.4251 | 92838242.5597 | 31150213.7713
D-301 | 1 |  | Heavy Fraction Condenser Absorber | d301dft |  | 12 | 11.4473 | ft | 0.91 | 1085800 | 2013 | 1085800 | 0.6 | 1026066.3089 | 1.3988 | 1435245.4503 | 1481796.6864 | 1059346.0904 | VESSEL | TRAYED TOWER | 120 | 500 | 316SS | 12' Ø | 70' T-T | 14 trays | sieve |  | ACCE V8.4 | 1085800 | 1518800 | q
D-302 | 1 |  | Light Fraction Condenser Absorber | d302dft |  | 13 | 12.795 | ft | 0.96871 | 1085300 | 2013 | 1085300 | 0.6 | 1064796.5157 | 1.3258 | 1411716.3056 | 1457504.3896 | 1099332.4859 | VESSEL | TRAYED TOWER | 100 | 120 | 316SS | 13' Ø | 70' T-T | 20 trays | sieve |  | ACCE V8.4 | 1085300 | 1438900 | q
H-313 | 1 |  | D-301 Vapor ACHE | a300.a310.qa-h313 |  | 61000000 | 73276797 | BTU/HR | 1.2013 | 578900 | 2013 | 578900 | 0.6 | 646227.6485 | 1.3175 | 851404.0897 | 879018.8178 | 667187.6146 | HEAT EXCH | AIR COOLED | 130 |  | 316SS | 15,000 sq ft | 45' tubes | 3 bays x 15' | 2 fan/bay |  | ACCE V8.4 | 578900 | 762700 | q
H-314 | 1 |  | D-302 Feed Cooler | a300.a310.qc-h314 |  | 12067840 | 12031214.3 | BTU/HR | 0.99697 | 172000 | 2013 | 172000 | 0.7 | 171634.4214 | 2.0279 | 348058.6405 | 359347.6922 | 177201.2702 | HEAT EXCH | SHELL & TUBE | 150 | 190 | 316SS | 5,000 sq ft | Shell 43" Ø | 20' L | 955 X 1" tubes |  | ACCE V8.4 | 172000 | 348800 | q
H-315 | 1 |  | D-302 Feed/overhead exchanger | a300.a310.qx-h315 |  | 4850345 | 4544890.01 | BTU/HR | 0.93702 | 758400 | 2013 | 758400 | 0.7 | 724642.5758 | 1.5207 | 1101965.0352 | 1137706.5417 | 748145.8781 | HEAT EXCH | SHELL & TUBE | 110 |  | 316SS | 18,500 sq ft | Shell 42" Ø | 23' L | 884 X 1" tubes | 4 shells | ACCE V8.4 | 758400 | 1153300 | q
H-316 | 1 |  | D-302 Liquid feed chiller | a300.a310.qch-h316 |  | 10138754 | 10362534.9 | BTU/HR | 1.0221 | 132400 | 2013 | 132400 | 0.7 | 134438.909 | 2.3316 | 313453.8611 | 323620.5296 | 138799.346 | HEAT EXCH | SHELL & TUBE | 150 | 190 | 316SS | 3,650 sq ft | Shell 36" Ø | 20' L | 698 X 1" tubes |  | ACCE V8.4 | 132400 | 308700 | q
H-320 | 1 |  | Heavy fraction ACHE | a300.a310.qa-h320 |  | 280000 | 282244.259 | BTU/HR | 1.008 | 33300 | 2013 | 33300 | 0.6 | 33459.8881 | 2.4234 | 81087.4767 | 83717.4953 | 34545.1375 | HEAT EXCH | AIR COOLED | 130 |  | 316SS | 70 sq ft | 5' tubes | 1 bays x 2' | 2 fan/bay |  | ACCE V8.4 | 33300 | 80700 | q
H-320A | 1 |  | Heavy fraction cooler | a300.a310.qc-h320a |  | 845500 | 12031214.3 | BTU/HR | 14.2297 | 45300 | 2013 | 45300 | 0.7 | 290626.5573 | 3.2274 | 937960.3241 | 968382.4464 | 300052.8374 | HEAT EXCH | SHELL & TUBE | 2085 | 190 | SS Clad CS | 343 | 14 | 16 | 82 X 1" tubes |  | H-463C | 45300 | 146200 | q
H-326 | 1 | 1 | D-302 Quench circulation chiller | a300.a310.qch-h326 |  | 13087000 | 13526059.5 | BTU/HR | 1.0335 | 78300 | 2013 | 156600 | 0.7 | 160259.4292 | 4.6347 | 742760.4961 | 766851.4412 | 165457.3377 | HEAT EXCH | PLATE & FRAME | 200 | 200 | 316SS | 7,500 sq ft | 486 plates |  |  |  | ACCE V8.4 | 78300 | 362900 | q
P-318 | 1 | 1 | D-301 Bottoms pump | VOLFLMX.a300.a310.318 |  | 56 | 48.3924 | gpm | 0.86415 | 5800 | 2013 | 11600 | 0.8 | 10321.1742 | 4.3793 | 45199.6248 | 46665.6447 | 10655.9346 | PUMP | CENTRIFUGAL | 125 | 250 | 316SS | 56 | 75 |  |  |  | ACCE V8.4 | 5800 | 25400 | q
P-323 | 1 | 1 | Circulation filter charge pump | a300.a310.w-p323 |  | 41 | 43.1274 | HP | 1.0519 | 25400 | 2013 | 50800 | 0.8 | 52897.9834 | 4.6142 | 244080.459 | 251997.0471 | 54613.6945 | PUMP | CENTRIFUGAL | 135 | 250 | 316SS | 2655 | 69 |  |  |  | ACCE V8.4 | 25400 | 117200 | q
P-329 | 1 | 1 | Aqueous filter charge pump | VOLFLMX.a300.a310.329 |  | 182 | 179.2337 | gpm | 0.9848 | 7500 | 2013 | 15000 | 0.8 | 14817.3265 | 4.2 | 62232.7712 | 64251.2499 | 15297.9166 | PUMP | CENTRIFUGAL | 125 | 250 | 316SS | 182 | 30 |  |  |  | ACCE V8.4 | 7500 | 31500 | q
P-331 | 1 | 1 | Organic product pump | VOLFLMX.a300.a310.331 |  | 124 | 118.1555 | gpm | 0.95287 | 6500 | 2013 | 13000 | 0.8 | 12507.4588 | 4.6308 | 57919.1555 | 59797.7249 | 12913.13 | PUMP | CENTRIFUGAL | 125 | 250 | 316SS | 124 | 30 |  |  |  | ACCE V8.4 | 6500 | 30100 | q
P-332 | 1 | 1 | Quench recycle pump | a300.a310.w-p332 |  | 0.53 | 0.55517 | HP | 1.0475 | 7800 | 2013 | 15600 | 0.8 | 16189.9716 | 4.8846 | 79081.7844 | 81646.7497 | 16715.0826 | PUMP | CENTRIFUGAL | 125 | 250 | 316SS | 215 | 9 |  |  |  | ACCE V8.4 | 7800 | 38100 | q
S-319 | 1 | 1 | D-301 Bottoms filter | VOLFLMX.a300.a310.320 |  | 52 | 44.7594 | gpm | 0.86076 | 14600 | 2013 | 29200 | 0.8 | 25899.2607 | 1.8425 | 47718.5008 | 49266.2188 | 26739.2861 | FILTER | CARTRIDGE |  |  | 316SS | 52 |  |  |  |  | ACCE V8.4 | 14600 | 26900 | q
S-322 | 1 |  | D-302 Bottoms decanter | STRM.a300.a310.323 |  | 1013050 | 1097185.14 | LB/HR | 1.0831 | 294700 | 2013 | 294700 | 0.7 | 311626.5568 | 1.8215 | 567631.9501 | 586042.7167 | 321733.9579 | VESSEL | HORIZ LL SEP | 110 | 150 | 316SS | 11 | 35 | +20% internals |  |  | ACCE V8.4 | 294700 | 536800 | q
S-324 | 2 | 1 | Quench circulation filter | VOLFLMX.a300.a310.324 |  | 2340 | 2447.4362 | gpm | 1.0459 | 83100 | 2013 | 249300 | 0.8 | 258415.5787 | 1.71 | 441887.5298 | 456219.8593 | 266797.1169 | FILTER | TUBULAR |  |  | 316SS | 2340 | 60 |  |  |  | ACCE V8.4 | 83100 | 142100 | q
S-329 | 1 | 1 | Aqueous phase filter | VOLFLMX.a300.a310.329 |  | 182 | 179.2337 | gpm | 0.9848 | 26500 | 2013 | 53000 | 0.8 | 52354.5535 | 1.7698 | 92657.6815 | 95662.9721 | 54052.6388 | FILTER | TUBULAR |  |  | 316SS | 182 | 400 |  |  |  | ACCE V8.4 | 26500 | 46900 | q
T-328 | 1 |  | Organic product surge tank | VOLFLMX.a300.a310.331 |  | 1000 | 947.6445 | CUFT/HR | 0.94764 | 48000 | 2013 | 48000 | 0.7 | 46226.7166 | 3.2417 | 149851.6063 | 154711.9439 | 47726.0495 | VESSEL | VERTICAL PRESSURE | 125 | 250 | 316SS | 4.5 | 13.5 |  |  |  | ACCE V8.4 | 48000 | 155600 | q
T-332 | 1 |  | D-301 Circulation surge tank | VOLFLMX.a300.a310.332 |  | 1000 | 1570.4775 | CUFT/HR | 1.5705 | 48000 | 2013 | 48000 | 0.7 | 65835.9994 | 3.2417 | 213418.3648 | 220340.4482 | 67971.3465 | VESSEL | VERTICAL PRESSURE | 125 | 250 | 316SS | 4.5 | 13.5 |  |  |  | T-328 | 48000 | 155600 | q
A310 | 1 |  | Pinch exchanger CAPEX | [7 empty] | 2008 | 1447137.5077 |  | 1447137.5077 | 2.6354 | 3813737.8533 | 3882006.0144 | 1473042.1242 | [10 empty] | ACCE V7.2 |  |  | heat
Area A310: Product Condensation and Separation ↑ | [11 empty] | 6323337.5077 |  | 6566382.3418 | 1.9857 | 13039068.9607 | 13406554.6299 | 6758326.276
H-373 | 1 |  | Post-WGS ACHE | a300.a360.a365.qa-h373 |  | 5160000 | 11798910.4 | BTU/HR | 2.2866 | 88300 | 2013 | 88300 | 0.6 | 145036.0704 | 1.7146 | 248680.1932 | 256745.9706 | 149740.2193 | HEAT EXCH | AIR COOLED | 150 |  | 316SS | 1252 | 24 | 1 bays x 8' | 2 fan/bay |  | ACCE V8.4 | 88300 | 151400 | wgs
H-374 | 1 |  | Post-WGS cooler | a300.a360.a365.qc-h374 |  | 2929000 | 3046052.14 | BTU/HR | 1.04 | 45600 | 2013 | 45600 | 0.7 | 46868.1073 | 4.0482 | 189733.6098 | 195887.4939 | 48388.2433 | HEAT EXCH | SHELL & TUBE | 150 | 140 | 316SS | 1188 | 21 | 20 | 227 X 1" tubes |  | ACCE V8.4 | 45600 | 184600 | wgs
K-390 | 1 |  | PSA compressor: multistage | a300.a360.a385.w-k390 |  | 3648 | 2514.1352 | HP | 0.68918 | 4700000 | 2014 | 4700000 | 0.9 | 3362004.42 | 1.6 | 5379207.0721 | 5468844.9611 | 3418028.1007 | COMPRESSOR | RECIPROCATING |  |  | SS | 2-stage reciprocating |  | 3648 hp |  |  | Vendor quote via HGI |  |  | wgs
M-385 | 1 |  | PSA | STRM.a300.a360.a385.390 |  | 5218 | 5486.3123 | LB/HR | 1.0514 | 975000 | 2013 | 975000 | 0.6 | 1004778.853 | 1.8 | 1808601.9354 | 1867262.7421 | 1037368.1901 | MISC | MISC | [8 empty] | Vendor quote via HGI |  |  | wgs
P-377 | 1 | 1 | Compressor condensate pump | VOLFLMX.a300.a360.a385.377 |  | 56 | 46.7173 | gpm | 0.83424 | 5800 | 2013 | 11600 | 0.8 | 10034.3561 | 4.3793 | 43943.5594 | 45368.8397 | 10359.8138 | PUMP | CENTRIFUGAL | 125 | 250 | 316SS | 56 | 30 |  |  |  | P-318 | 5800 | 25400 | wgs
R-365 | 1 |  | High-temperature WGS | STRM.a300.a360.a365.370 |  | 354424 | 77962.996 | LB/HR | 0.21997 | 1243000 | 2013 | 1243000 | 0.6 | 501060.7303 | 1.4166 | 709789.0056 | 732810.5421 | 517312.3034 | VESSEL | VERTICAL PRESSURE | 450 | 1000 | 316SS | 12 | 24 | +20% internals |  |  | ACCE V8.4 | 1243000 | 1760800 | wgs | Vessel size from Spath 2002, GHSV=3000
S-385 | 1 |  | PSA Compressor suction KO | VOLFLMX.a300.a360.a385.376 |  | 288000 | 309211.642 | CUFT/HR | 1.0737 | 44900 | 2013 | 44900 | 0.7 | 47190.0769 | 2 | 94380.1539 | 97441.3117 | 48720.6559 | VESSEL | VERTICAL PRESSURE | 135 | 150 | 316SS | 4.5 | 7.5 |  |  |  | ACCE V8.4 | 44900 | 140400 | wgs
S-386 | 1 |  | PSA Compr disch KO | VOLFLMX.a300.a360.a385.387 |  | 103650 | 111259.802 | CUFT/HR | 1.0734 | 52500 | 2013 | 52500 | 0.7 | 55169.3144 | 2.5619 | 141338.5292 | 145922.7509 | 56958.6946 | VESSEL | VERTICAL PRESSURE | 280 | 160 | 316SS | 4 | 7 |  |  |  | ACCE V8.4 | 52500 | 134500 | wgs
T-377 | 1 |  | Compressor condensate tank | VOLFLMX.a300.a360.a385.377 |  | 1000 | 374.6873 | CUFT/HR | 0.37469 | 48000 | 2013 | 48000 | 0.7 | 24144.0184 | 3.2417 | 78266.8595 | 80805.3933 | 24927.1136 | VESSEL | VERTICAL PRESSURE | 125 | 250 | 316SS | 4.5 | 13.5 |  |  |  | T-328 | 48000 | 155600 | wgs
A360 | 1 |  | Pinch exchanger CAPEX | [7 empty] | 2008 | 522045 |  | 522045 | 2.6354 | 1375779.9567 | 1400407.2309 | 531389.914 | [10 empty] | ACCE V7.2 |  |  | heat
Area A360: Hydrogen Recycle and WGS ↑ | [11 empty] | 7730945 |  | 5718330.9468 | 1.761 | 10069720.8748 | 10291497.2363 | 5843193.2487
H-410 | 1 |  | Feed-effluent exchanger | a400.a410.h-410.qx-h410 |  | 22846147 | 27318461 | BTU/HR | 1.1958 | 542500 | 2013 | 542500 | 0.7 | 614822.8877 | 2.2258 | 1368476.7499 | 1412862.3875 | 634764.2611 | HEAT EXCH | SHELL & TUBE | 1910 | 650 | 316SS | 2636 | 32 | 23 | 504 X 1" tubes |  | ACCE V8.4 | 542500 | 1207500 | htr
H-411 | 1 |  | Feed furnace | A400.A410.QF-H411 |  | 2210000 | 619443.368 | BTU/HR | 0.28029 | 263800 | 2013 | 263800 | 0.6 | 122981.6715 | 1.3112 | 161256.1038 | 166486.3388 | 126970.5006 | HEAT EXCH | BOX FURNACE | 1930 | 650 | 316SS | 2.21 MMBtu/h |  | 208 CFM gas |  |  | ACCE V8.4 | 263800 | 345900 | htr
H-413A | 1 |  | HT product ACHE | a400.a410.qa-h413 |  | 1780000 | 2872900.45 | BTU/HR | 1.614 | 44800 | 2013 | 44800 | 0.6 | 59706.0526 | 1.933 | 115413.932 | 119157.3065 | 61642.5789 | HEAT EXCH | AIR COOLED | 150 |  | 316SS | 432 | 14 | 1 bays x 4' | 2 fan/bay |  | ACCE V8.4 | 44800 | 86600 | htr
H-413C | 1 |  | HT product cooler | a400.a410.qc-h413 |  | 1452000 | 2332994.8 | BTU/HR | 1.6067 | 63900 | 2013 | 63900 | 0.7 | 89056.1398 | 3.2003 | 285007.5209 | 294251.5512 | 91944.6167 | HEAT EXCH | SHELL & TUBE | 2085 | 190 | 316SS | 589 | 18 | 16 | 141 X 1" tubes |  | ACCE V8.4 | 63900 | 204500 | htr
H-444 | 1 |  | Quench hydrogen stage 2 cooler | a400.a410.qc-h444 |  | 215000 | 2332994.8 | BTU/HR | 10.8511 | 21500 | 2013 | 21500 | 0.7 | 114096.1993 | 7.1023 | 810348.3547 | 836631.4672 | 117796.834 | HEAT EXCH | SHELL & TUBE | 1650 | 650 | 316SS | 57 | 8 | 8 | 29 X 1" tubes |  | ACCE V8.4 | 21500 | 152700 | htr
H-445 | 1 |  | Quench hydrogen stage 3 cooler | a400.a410.qc-h445 |  | 215000 | 619443.368 | BTU/HR | 2.8811 | 21500 | 2013 | 21500 | 0.7 | 45095.4436 | 7.1023 | 320282.5226 | 330670.6742 | 46558.0845 | HEAT EXCH | SHELL & TUBE | 1650 | 650 | 316SS | 57 | 8 | 8 | 29 X 1" tubes |  | H-444 | 21500 | 152700 | htr
K-412 | 1 |  | Hydrogen makeup compressor | a400.a410.w-k412 |  | 1051 | 2372.0412 | HP | 2.2569 | 1890000 | 2014 | 1890000 | 0.64 | 3182103.4397 | 1.6 | 5091365.5035 | 5176206.8658 | 3235129.2911 | COMPRESSOR | RECIPROCATING |  |  |  | 1,050 hp | 4-stage recip |  |  |  | Vendor quote via HGI |  |  | cmp
K-442 | 1 |  | Hydrogen recycle compressor | a400.a410.k-442.w-k442 |  | 146 | 0.31701 | HP | 0.0021713 | 1200000 | 2014 | 1200000 | 0.9 | 4810.9388 | 1.6 | 7697.5021 | 7825.7715 | 4891.1072 | COMPRESSOR | RECIPROCATING |  |  |  | 146 hp | single stage recip |  |  |  | Vendor quote via HGI |  |  | cmp
P-410 | 1 | 1 | HT feed pump | VOLFLMX.a400.a410.412 |  | 135 | 118.1186 | gpm | 0.87495 | 43200 | 2013 | 86400 | 0.8 | 77642.8177 | 3.5764 | 277680.9107 | 286687.3072 | 80161.1111 | PUMP | DIAPHRAGM |  | 90 | 316SS | 135 | 5275 |  |  |  | ACCE V8.4 | 43200 | 154500 | htr
R-410 | 0 |  | Hydrotreater, 1000 psi | STRM.a400.a410.417 | 55000 | 0 | 78933.1945 | LB/HR | 0 | 3396200 | 2013 | 0 | 1 | 0 | 1.5015 | 0 | 0 | 0 | VESSEL | VERTICAL PRESSURE | 1130 | 850 | CS+Inconel | 10 | 48 | +60% internals |  |  | ACCE V8.4 | 3396200 | 5099300 | htr
R-410 | 0 |  | Hydrotreater, 1500 psi | STRM.a400.a410.417 | 55000 | 0 | 78933.1945 | LB/HR | 0 | 4775000 | 2013 | 0 | 1 | 0 | 1.5296 | 0 | 0 | 0 | VESSEL | VERTICAL PRESSURE | 1640 | 850 | CS+Inconel | 10 | 48 | +60% internals |  |  | ACCE V8.4 | 4775000 | 7303900 | htr
R-410 | 1 |  | Hydrotreater, 2000 psi | STRM.a400.a410.417 | 55000 | 55000 | 78933.1945 | LB/HR | 1.4351 | 6045800 | 2013 | 6045800 | 1 | 8676623.7692 | 1.4261 | 12373567.5698 | 12774896.0438 | 8958044.3181 | VESSEL | VERTICAL PRESSURE | 2070 | 850 | CS+Inconel | 10 | 48 | +60% internals |  |  | ACCE V8.4 | 6045800 | 8621800 | htr
S-410 | 1 |  | Vapor KO drum | STRM.a400.a410.410 |  | 56193 | 52064.9265 | LB/HR | 0.92654 | 48500 | 2013 | 48500 | 0.7 | 45977.5544 | 3.4495 | 158598.8631 | 163742.9122 | 47468.806 | VESSEL | VERTICAL PRESSURE | 120 | 250 | 316SS | 4.5 | 10 |  |  |  | ACCE V8.4 | 48500 | 167300 | htr
S-411 | 1 |  | HP HT effluent flash: 3 phase | VOLFLMX.a400.a410.422 |  | 8028 | 19625.2155 | CUFT/HR | 2.4446 | 373800 | 2013 | 373800 | 0.7 | 698850.4456 | 2.0535 | 1435092.5683 | 1481638.8458 | 721517.1972 | VESSEL | HORIZ LL SEP | 2025 | 160 | 316SS | 3 | 10 | +20% internals |  |  | ACCE V8.4 | 373800 | 767600 | htr
S-412 | 1 |  | LP HT effluent flash: 3 phase | VOLFLMX.a400.a410.428 |  | 9494 | 6290.0675 | CUFT/HR | 0.66253 | 45200 | 2013 | 45200 | 0.7 | 33883.0653 | 4.9889 | 169040.5136 | 174523.2308 | 34982.0401 | VESSEL | HORIZ LL SEP | 70 | 170 | 316SS | 4 | 13 | +10% internals |  |  | ACCE V8.4 | 45200 | 225500 | htr
A410 | 1 |  | Pinch exchanger CAPEX | [7 empty] | 2008 | 159918 |  | 159918 | 2.6354 | 421442.5559 | 428986.6267 | 162780.6267 | [10 empty] | ACCE V7.2 |  |  | heat
Area A410: Whole Oil Hydroprocessing ↑ | [11 empty] | 10265118 |  | 13310745.5375 | 1.6248 | 21626794.4209 | 22241704.9417 | 13689887.1121
D-450 | 1 |  | Gasoline column | STRM.a400.a450.451 |  | 52557 | 45083.7906 | LB/HR | 0.85781 | 491900 | 2013 | 491900 | 0.7 | 441824.4263 | 1.6894 | 746403.9403 | 770613.0581 | 456154.7091 | VESSEL | TRAYED TOWER | 35 | 650 | 316SS | 7.5' Ø | 64' T-T | 26 trays | sieve |  | ACCE V8.4 | 491900 | 831000 | sep
D-451 | 1 |  | Diesel column | STRM.a400.a450.455 |  | 23368 | 21475.8482 | LB/HR | 0.91903 | 297900 | 2013 | 297900 | 0.7 | 280802.2933 | 1.9067 | 535400.143 | 552765.4922 | 289909.9298 | VESSEL | TRAYED TOWER | 35 | 800 | 316SS | 3.5' Ø | 64' T-T | 26 trays | sieve |  | ACCE V8.4 | 297900 | 568000 | sep
H-450C | 1 |  | D-450 Condenser (startup) | a400.a450.qcn-d450 |  | 16444000 | 14097297.6 | BTU/HR | 0.85729 | 34700 | 2013 | 34700 | 0.7 | 31154.3974 | 4.5793 | 142663.7965 | 147291.0023 | 32164.8696 | HEAT EXCH | SHELL & TUBE | 60 | 250 | 316SS | 821 | 18 | 20 | 157 X 1" tubes |  | ACCE V8.4 | 34700 | 158900 | sep
H-450R | 1 |  | D-450 Reboiler (startup) | a400.a450.qrb-d450 |  | 6951000 | 6692229.99 | BTU/HR | 0.96277 | 50500 | 2013 | 50500 | 0.7 | 49176.5295 | 2.8277 | 139057.5924 | 143567.8334 | 50771.5377 | HEAT EXCH | SHELL & TUBE | 60 | 250 | 316SS | 980 | 30 | 25 | 94 X 1" tubes |  | ACCE V8.4 | 50500 | 142800 | sep
H-451C | 1 |  | D-451 Condenser (startup) | a400.a450.qcn-d451 |  | 3050000 | 2513160.59 | BTU/HR | 0.82399 | 13200 | 2013 | 13200 | 0.7 | 11527.0509 | 6.6591 | 76759.6801 | 79249.3295 | 11900.9232 | HEAT EXCH | SHELL & TUBE | 150 | 190 | 316SS | 72 | 18 | 20 | 28 X 1" tubes |  | ACCE V8.4 | 13200 | 87900 | sep
H-451R | 1 |  | D-451 Reboiler (startup) | a400.a450.qrb-d451 |  | 6951000 | 2407446.23 | BTU/HR | 0.34635 | 50500 | 2013 | 50500 | 0.7 | 24040.7434 | 2.8277 | 67980.5576 | 70185.462 | 24820.489 | HEAT EXCH | SHELL & TUBE | 60 | 250 | 316SS | 980 | 30 | 25 | 94 X 1" tubes |  | H-450R | 50500 | 142800 | sep
H-454 | 1 |  | Gasoline product cooler | a400.a450.qc-h454 |  | 1731000 | 1316346.01 | BTU/HR | 0.76045 | 22400 | 2013 | 22400 | 0.7 | 18492.6485 | 4.0402 | 74713.602 | 77136.8882 | 19092.4453 | HEAT EXCH | SHELL & TUBE | 150 | 250 | CS | 589 | 18 | 16 | 141 X 1" tubes |  | ACCE V8.4 | 22400 | 90500 | sep
H-457A | 1 |  | Diesel product ACHE | a400.a450.qa-h457 |  | 170000 | 0 | BTU/HR | 0 | 29700 | 2013 | 29700 | 0.6 | 0 | 2.3401 | 0 | 0 | 0 | HEAT EXCH | AIR COOLED | 150 |  | CS | 41 | 10 | 1 bays x 1' | 2 fan/bay |  | ACCE V8.4 | 29700 | 69500 | sep
H-457C | 1 |  | Diesel Product Cooler | a400.a450.qc-h457 |  | 316000 | 387503.258 | BTU/HR | 1.2263 | 10300 | 2013 | 10300 | 0.7 | 11880.8912 | 5.6311 | 66902.1056 | 69072.0311 | 12266.24 | HEAT EXCH | SHELL & TUBE | 150 | 250 | CS | 58 | 8 | 8 | 28 X 1" tubes |  | ACCE V8.4 | 10300 | 58000 | sep
H-459 | 1 |  | D-450 Overhead vapor cooler | a400.a450.qc-h459 |  | 54900 | 80083.7876 | BTU/HR | 1.4587 | 7900 | 2013 | 7900 | 0.7 | 10289.8175 | 6.3038 | 64864.9257 | 66968.7767 | 10623.561 | HEAT EXCH | SHELL & TUBE | 150 | 250 | CS | 12 | 4 | 8 | 6 X 1" tubes |  | ACCE V8.4 | 7900 | 49800 | sep
P-450 | 1 | 1 | D-450 Reflux pump | A400.A450.D-450.QCN-D450 |  | 7190000 | 18891230.8 | BTU/HR | 2.6274 | 9400 | 2013 | 18800 | 0.8 | 40717.672 | 4.3085 | 175432.5232 | 181122.561 | 42038.3228 | PUMP | CENTRIFUGAL | 35 | 250 | 316SS | 253 | 225 |  |  |  | ACCE V8.4 | 9400 | 40500 | sep
P-451 | 1 | 1 | D-451 Reflux pump | A400.A450.D-451.QCN-D451 |  | 7436000 | 6692229.99 | BTU/HR | 0.89998 | 7400 | 2013 | 14800 | 0.8 | 13603.3821 | 3.9595 | 53862.0399 | 55609.0195 | 14044.5988 | PUMP | CENTRIFUGAL | 35 | 250 | 316SS | 108 | 225 |  |  |  | ACCE V8.4 | 7400 | 29300 | sep
S-450 | 1 | 1 | D-450 Overhead accumulator | A400.A450.D-450.QCN-D450 |  | 7190000 | 18891230.8 | BTU/HR | 2.6274 | 39100 | 2013 | 78200 | 0.7 | 153772.5115 | 4.0077 | 616269.8862 | 636258.1921 | 158760.0211 | VESSEL | HORIZ PRESSURE | 35 | 250 | 316SS | 4.5 | 13.5 |  |  |  | ACCE V8.4 | 39100 | 156700 | sep
S-451 | 1 | 1 | D-451 Overhead accumulator | A400.A450.D-451.QCN-D451 |  | 7436000 | 6692229.99 | BTU/HR | 0.89998 | 28600 | 2013 | 57200 | 0.7 | 53132.2323 | 4.3357 | 230363.5245 | 237835.213 | 54855.5411 | VESSEL | HORIZ PRESSURE | 35 | 400 | 316SS | 3.5 | 10.5 |  |  |  | ACCE V8.4 | 28600 | 124000 | sep
A450 | 1 |  | Pinch exchanger CAPEX | [7 empty] | 2008 | 482593 |  | 482593 | 2.6354 | 1271809.4736 | 1294575.6147 | 491231.6999 | [10 empty] | ACCE V7.2 |  |  | heat
Area A450: Oil Fractionation ↑ | [11 empty] | 1660593 |  | 1623007.5959 | 2.6263 | 4262483.7907 | 4382250.4737 | 1668634.8883
H-460 | 1 |  | Feed-effluent exchanger | a400.a460.h-460.qx-h460 |  | 1395356 | 1272784.55 | BTU/HR | 0.91216 | 134600 | 2013 | 134600 | 0.7 | 126210.0589 | 3.3722 | 425607.3234 | 439411.6152 | 130303.5986 | HEAT EXCH | SHELL & TUBE | 2390 | 650 | CS | 276 | 14 | 18 | 66 X 1" tubes |  | ACCE V8.4 | 134600 | 453900 | hcr
H-461 | 1 |  | Feed furnace | A400.A460.QF-H461 |  | 680000 | 127785.391 | BTU/HR | 0.18792 | 142800 | 2013 | 142800 | 0.6 | 52373.4983 | 1.521 | 79660.531 | 82244.2676 | 54072.198 | HEAT EXCH | BOX FURNACE | 2100 | 750 | 316SS | 0.68 MMBtu/h |  | 48 CFM gas |  |  | ACCE V8.4 | 142800 | 217200 | hcr
H-463A | 1 |  | HC product ACHE | a400.a460.qa-h463 |  | 1000000 | 454341.949 | BTU/HR | 0.45434 | 38000 | 2013 | 38000 | 0.6 | 23670.8198 | 2.0526 | 48587.4722 | 50163.3746 | 24438.5671 | HEAT EXCH | AIR COOLED | 150 |  | CS | 243 | 10 | 1 bays x 3' | 2 fan/bay |  | ACCE V8.4 | 38000 | 78000 | hcr
H-463C | 1 |  | HC product Cooler | a400.a460.qc-h463 |  | 845500 | 381303.977 | BTU/HR | 0.45098 | 45300 | 2013 | 45300 | 0.7 | 25942.3078 | 3.2274 | 83725.5056 | 86441.0869 | 26783.7294 | HEAT EXCH | SHELL & TUBE | 2085 | 190 | SS Clad CS | 343 | 14 | 16 | 82 X 1" tubes |  | ACCE V8.4 | 45300 | 146200 | hcr
H-494 | 1 |  | Quench hydrogen stage 2 cooler | a400.a460.qc-h494 |  | 215000 | 381303.977 | BTU/HR | 1.7735 | 21500 | 2013 | 21500 | 0.7 | 32108.6076 | 7.1023 | 228045.785 | 235442.2991 | 33150.029 | HEAT EXCH | SHELL & TUBE | 1650 | 650 | 316SS | 57 | 8 | 8 | 29 X 1" tubes |  | H-444 | 21500 | 152700 | hcr
H-495 | 1 |  | Quench hydrogen stage 3 cooler | a400.a460.qc-h495 |  | 215000 | 127785.391 | BTU/HR | 0.59435 | 21500 | 2013 | 21500 | 0.7 | 14937.172 | 7.1023 | 106088.6589 | 109529.5743 | 15421.6493 | HEAT EXCH | SHELL & TUBE | 1650 | 650 | 316SS | 57 | 8 | 8 | 29 X 1" tubes |  | H-444 | 21500 | 152700 | hcr
K-462 | 1 |  | Hydrogen makeup compressor | a400.a460.w-k462 |  | 1051 | 678.1983 | HP | 0.64529 | 1890000 | 2014 | 1890000 | 0.64 | 1427921.6087 | 1.6 | 2284674.5739 | 2322745.8739 | 1451716.1712 | COMPRESSOR | RECIPROCATING |  |  |  | 1,050 hp | 4-stage recip |  |  |  | Vendor quote via HGI |  |  | cmp
K-492 | 1 |  | Hydrogen recycle compressor | a400.a460.w-k492 |  | 146 | 40.819 | HP | 0.27958 | 1200000 | 2014 | 1200000 | 0.9 | 381100.9316 | 1.6 | 609761.4906 | 619922.4181 | 387451.5113 | COMPRESSOR | RECIPROCATING |  |  |  | 146 hp | single stage recip |  |  |  | Vendor quote via HGI |  |  | cmp
P-460 | 1 | 1 | HC feed pump | VOLFLMX.a400.a460.462 |  | 135 | 25.476 | gpm | 0.18871 | 43200 | 2013 | 86400 | 0.8 | 22758.907 | 3.5764 | 81394.7023 | 84034.6856 | 23497.0771 | PUMP | DIAPHRAGM |  | 90 | 316SS | 135 | 5275 |  |  |  | P-410 | 43200 | 154500 | hcr
R-460 | 1 |  | Hydrocracker | STRM.a400.a460.467 | 24000 | 24000 | 13650.7051 | LB/HR | 0.56878 | 2615800 | 2013 | 2615800 | 1 | 1487813.1 | 1.9666 | 2925971.7602 | 3020873.7176 | 1536069.3331 | VESSEL | VERTICAL PRESSURE | 2070 | 850 | CS+Inconel | 6.5 | 48 | +60% internals |  |  | ACCE V8.4 | 2615800 | 5144300 | hcr
S-460 | 1 |  | Vapor KO drum | STRM.a400.a460.460 |  | 56193 | 8707.0926 | LB/HR | 0.15495 | 48500 | 2013 | 48500 | 0.7 | 13148.4754 | 3.4495 | 45355.4627 | 46826.5371 | 13574.9375 | VESSEL | VERTICAL PRESSURE | 120 | 250 | 316SS | 4.5 | 10 |  |  |  | S-410 | 48500 | 167300 | hcr
S-461 | 1 |  | HP effluent flash: 3 phase | VOLFLMX.a400.a460.472 |  | 8257 | 3036.7778 | CUFT/HR | 0.36778 | 223900 | 2013 | 223900 | 0.7 | 111164.8792 | 2.1505 | 239061.5871 | 246815.3914 | 114770.4385 | VESSEL | HORIZ LL SEP | 2025 | 160 | 316SS | 3 | 10 | +20% internals |  |  | ACCE V8.4 | 223900 | 481500 | hcr
S-462 | 1 |  | LP effluent flash | VOLFLMX.a400.a460.478 |  | 2520 | 2465.847 | CUFT/HR | 0.97851 | 8100 | 2013 | 8100 | 0.7 | 7977.7592 | 8.9877 | 71701.3424 | 74026.928 | 8236.5126 | VESSEL | HORIZ LL SEP | 70 | 170 | 316SS | 1 | 7 |  |  |  | ACCE V8.4 | 8100 | 72800 | hcr
A460 | 1 |  | Pinch exchanger CAPEX | [7 empty] | 2008 | 115488 |  | 115488 | 2.6354 | 304353.2179 | 309801.3203 | 117555.3034 | [10 empty] | ACCE V7.2 |  |  | heat
Area A460: Hydrocracking ↑ | [11 empty] | 6457288 |  | 3716406.0668 | 1.9127 | 7108382.0898 | 7288867.4746 | 3806737.4577
H-568A | 1 |  | WGS Effluent ACHE | a500.a560.a565.qa-h568 |  | 5740000 | 12073947.2 | BTU/HR | 2.1035 | 76300 | 2013 | 76300 | 0.6 | 119202.9397 | 1.6265 | 193880.535 | 200168.9218 | 123069.2082 | HEAT EXCH | AIR COOLED | 150 |  | CS | 1392 | 24 | 1 bays x 8' | 2 fan/bay |  | ACCE V8.4 | 76300 | 124100 | smr
H-568C | 1 |  | WGS Effluent cooler | a500.a560.a565.qc-h568 |  | 3159000 | 3079697.87 | BTU/HR | 0.9749 | 32600 | 2013 | 32600 | 0.7 | 32024.9559 | 3.5951 | 115132.6637 | 118866.9154 | 33063.6642 | HEAT EXCH | SHELL & TUBE | 60 | 250 | CS | 1281 | 22 | 20 | 245 X 1" tubes |  | ACCE V8.4 | 32600 | 117200 | smr
K-511 | 1 |  | Pyrolysis offgas compressor to reformer | A500.A510.w-K511 |  | 3648 | 2975.6346 | HP | 0.81569 | 4700000 | 2014 | 4700000 | 0.6 | 4159227.8898 | 1.6 | 6654764.6236 | 6765658.115 | 4228536.3219 | COMPRESSOR | RECIPROCATING |  |  | SS | 2-stage reciprocating |  | 3648 hp |  |  | K-211 |  |  | cmp
K-545 | 1 |  | Reformer combustor air blower | included w/ R-530 | [5 empty] | INCLUDED | [8 empty] | INCLUDED
K-580 | 1 |  | PSA Compressor multistage | included w/ R-530 | [5 empty] | INCLUDED | [8 empty] | INCLUDED
M-575 | 1 |  | PSA | included w/ R-530 | [5 empty] | INCLUDED | [8 empty] | INCLUDED
P-576 | 1 |  | Compressor condensate pump | VOLFLMX.a500.a560.a575.576 |  | 50 | 33.2411 | gpm | 0.66482 | 5800 | 2013 | 5800 | 0.8 | 4184.0085 | 4.3793 | 18323.0719 | 18917.3686 | 4319.7141 | PUMP | CENTRIFUGAL | 125 | 250 | 316SS | 56 | 30 |  |  |  | P-318 | 5800 | 25400 | cmp
R-530 | 1 |  | Steam reformer package (PNNL) | MOLEFLMX.A500.590 |  | 49000000 | 29942538.563 | SCFD | 0.61107 | 66875000 | 2007 | 34830729.1667 | 0.65 | 25288479.3872 | 1.92 | 48553880.4235 | 54126394.6784 | 28190830.5617 | MISC | PACKAGE UNIT | [8 empty] | 23053 |  |  | smr
R-565 | 1 |  | WGS reactor | included w/ R-530 | [5 empty] | INCLUDED | [8 empty] | INCLUDED
R-566 | 1 |  | LTS reactor | STRM.a500.a560.a565.569 |  | 354424 | 103296.27 | LB/HR | 0.29145 | 1243000 | 2013 | 1243000 | 0.6 | 593209.4198 | 1.4166 | 840324.3334 | 867579.697 | 612449.7747 | VESSEL | VERTICAL PRESSURE | 450 | 1000 | 316SS | 12 | 24 | +20% internals |  |  | R-365 | 1243000 | 1760800 | smr
S-575 | 1 |  | Compressor suction KO drum | included w/ R-530 | [5 empty] | INCLUDED | [8 empty] | INCLUDED
S-586 | 1 |  | PSA Compressor discharge KO drum | included w/ R-530 | [5 empty] | INCLUDED | [8 empty] | INCLUDED
T-576 | 1 |  | Compressor condensate tank | VOLFLMX.a500.a560.a575.576 |  | 1000 | 266.6044 | CUFT/HR | 0.2666 | 48000 | 2013 | 48000 | 0.7 | 19026.0378 | 3.2417 | 61676.0725 | 63676.4951 | 19643.1347 | VESSEL | VERTICAL PRESSURE | 125 | 250 | 316SS | 4.5 | 13.5 |  |  |  | T-328 | 48000 | 155600 | cmp
A500 |  |  | Pinch exchanger CAPEX | [7 empty] | 2008 | 2868877 |  | 2868877 | 2.6354 | 7560542.6253 | 7695880.8058 | 2920231.5935 | [10 empty] | ACCE V7.2 |  |  | heat
Area A500: Hydrogen Plant ↑ | [11 empty] | 43805306.1667 |  | 33084231.6388 | 1.9344 | 63998524.3489 | 69857142.9971 | 36132143.973
H-601 | 1 |  | Steam turbine condenser | A600.A600ST.QAH601 |  | 1 | 6.1206 | BTU/HR | 6.1206 | 1300000 | 2010 | 1300000 | 1 | 7956725.2996 | 1.4 | 11139415.4194 | 11845235.3143 | 8460882.3674 | HEAT EXCH | AIR COOLED |  |  |  | 58.25 MMBtu/h per module |  |  |  |  | SPX Cooling |  |  | pwr
H-603 | 1 |  | Blowdown cooler | A600.QCH603 |  | 381670.51 | 420447.842 | BTU/HR | 1.1016 | 16780 | 2007 | 16780 | 0.65 | 17869.2879 | 4.3206 | 77206.3989 | 86067.3541 | 19920.1407 | HEAT EXCH | Shell and tube | 50 |  | CS | 0.4 MMBtu/Hr; LMTD = 15 F; U = 100 Btu/hr-ft^2-F; Area = 265 Ft^2; U-Tube |  |  |  |  | 51400 Icarus 2006.5 |  |  | pwr
M-601 | 1 |  | BFW EDI+polishing | STRM.A600.A600BF.629 |  | 300000 | 352678.97 | LB/HR | 1.1756 | 1325000 | 2010 | 1325000 | 0.6 | 1460060.5398 | 2 | 2920121.0796 | 3105146.9069 | 1552573.4535 | MISC | PACKAGE UNIT |  |  |  | Quote from 51400 (RO+EDI+polish) with RO removed |  |  |  |  | 51400 Siemens |  |  | pwr
M-602A | 1 |  | Steam turbine generator Stage 1 | WTURB1 |  | -40418.4058 | -17196.3137 | hp | 0.42546 | 7700000 | 2010 | 7700000 | 0.7 | 4233407.2646 | 1.8 | 7620133.0763 | 8102962.8591 | 4501646.0328 | GENERATOR | STEAM-TURBINE |  |  | CS | Vendor quotation for 30.14 MW system. Excludes steam turbine condenser. |  |  |  |  | Shin Nippon |  |  | pwr
M-602B | 1 |  | Steam turbine generator Stage 2 | WTURB2 |  | -40418.4058 | -47442.0573 | hp | 1.1738 | 7700000 | 2010 | 7700000 | 0.7 | 8613898.6777 | 1.8 | 15505017.6198 | 16487452.469 | 9159695.8161 | GENERATOR | STEAM-TURBINE |  |  | CS | Vendor quotation for 30.14 MW system. Excludes steam turbine condenser. |  |  |  |  | Shin Nippon |  |  | pwr
M-603 | 1 |  | Startup boiler | STRM.A200.201 |  | 204131 | 204131.481 | LB/HR | 1 | 275500 | 2013 | 275500 | 0.6 | 275500.3895 | 1.6934 | 466518.6596 | 481649.8835 | 284436.0623 | MISC | PACKAGE UNIT |  |  | CS | 40,000 lb/h (half of A800 steam at 2,000 TPD) |  |  |  |  | ACCE V8.4 | 275500 | 466518 | pwr
P-601 | 1 | 1 | Makeup pump | STRM.A600.A600WTR.618 |  | 80410.6434 | 7051.0447 | LB/HR | 0.087688 | 6528 | 2007 | 13056 | 0.3 | 6290.6007 | 4.7181 | 29679.9176 | 33086.2728 | 7012.5711 | PUMP | CENTRIFUGAL |  |  | CS | 160 | 35 |  |  |  | 51400 Icarus 2006.5 |  |  | pwr
P-602 | 1 | 1 | Condensate pump | STRM.A600.633 |  | 247009.591 | 352678.97 | LB/HR | 1.4278 | 9810 | 2007 | 19620 | 0.3 | 21832.2616 | 4.6075 | 100593.0913 | 112138.1302 | 24337.9437 | PUMP | CENTRIFUGAL |  |  | CS | 500 | 60 |  |  |  | 51400 Icarus 2006.5 |  |  | pwr
P-603 | 1 | 1 | EDI pump | STRM.A600.633 |  | 247009.591 | 352678.97 | LB/HR | 1.4278 | 9810 | 2007 | 19620 | 0.3 | 21832.2616 | 4.6075 | 100593.0913 | 112138.1302 | 24337.9437 | PUMP | CENTRIFUGAL |  |  | CS | 500 | 60 |  |  |  | 51400 Icarus 2006.5 |  |  | pwr
P-604 | 1 | 1 | Boiler feed water pump | STRM.A600.633 |  | 494622.066 | 352678.97 | LB/HR | 0.71303 | 304578 | 2007 | 609156 | 0.3 | 550377.092 | 1.3527 | 744490.2846 | 829935.2107 | 613543.7053 | PUMP | POS-DISPLACEMENT |  |  | CS | 1050 | 3340 |  |  |  | 51400 Icarus 2006.5 |  |  | pwr
P-605 | 1 | 1 | Condensate collection pump | STRM.A600.633 |  | 247009.591 | 352678.97 | LB/HR | 1.4278 | 9810 | 2007 | 19620 | 0.3 | 21832.2616 | 4.6075 | 100593.0913 | 112138.1302 | 24337.9437 | PUMP | CENTRIFUGAL |  |  | CS | 500 | 60 |  |  |  | P-603 |  |  | pwr
S-601 | 1 |  | Blowdown flash drum | STRM.A600.604 |  | 9892.4298 | 7053.6311 | LB/HR | 0.71303 | 47205 | 2007 | 47205 | 0.65 | 37888.6692 | 3.4149 | 129385.7318 | 144235.2933 | 42237.1403 | VESSEL | VERTICAL PRESSURE | 1500 |  | CS | Liquid 30 gpm; 10 Minute Residence Time; Vessel Volume = 900 gal |  |  |  |  | 51400 Icarus 2006.5 |  |  | pwr
T-601 | 1 |  | Condensate collection tank | STRM.A600.A600BF.627 |  | 500400 | 352678.97 | LB/HR | 0.70479 | 28505 | 2007 | 28505 | 0.65 | 22707.0918 | 6.8304 | 155098.0803 | 172898.6403 | 25313.1779 | VESSEL | VERTICAL PRESSURE |  |  | CS | Liquid 1,000 gpm; 5 minute Residence Time; Liquid Volume = 5,000 gal |  |  |  |  | 51400 Icarus 2006.5 |  |  | pwr
T-602 | 1 |  | Condensate surge tank | STRM.A600.A600BF.627 |  | 500400 | 352678.97 | LB/HR | 0.70479 | 27704 | 2007 | 27704 | 0.65 | 22069.015 | 6.5117 | 143706.6958 | 160199.8701 | 24601.8692 | TANK | HORIZONTAL-VESSEL |  |  | CS | Liquid 1,000 gpm; 5 minute Residence Time; Liquid Volume = 5,000 gal |  |  |  |  | 51400 Icarus 2006.5 |  |  | pwr
T-603 | 1 |  | Deaerator | STRM.A600.633 |  | 494618.604 | 352678.97 | LB/HR | 0.71303 | 53299 | 2007 | 53299 | 0.65 | 42779.9218 | 5.0676 | 216793.1271 | 241674.4091 | 47689.7606 | TANK | HORIZONTAL-VESSEL | 50 |  | CS | Liquid 1,050 gpm; 10 Minute Residence Time; Vessel Volume = 21,000 gal |  |  |  |  | 51400 Icarus 2006.5 |  |  | pwr
T-603A | 1 |  | Deaerator packed column | STRM.A600.633 |  | 494618.604 | 352678.97 | LB/HR | 0.71303 | 18405 | 2007 | 18405 | 0.65 | 14772.5935 | 5.1779 | 76491.6143 | 85270.5338 | 16468.0396 | COLUMN | PACKED COLUMN |  |  | CS | Inside Diameter = 2 ft; Height = 10 ft; Packing Height = 8 ft |  |  |  |  | 51400 Icarus 2006.5 |  |  | pwr
T-605 | 1 |  | Steam drum | STRM.A600.644 |  | 494622.066 | 352681.557 | LB/HR | 0.71303 | 104100 | 2007 | 104100 | 0.65 | 83554.8666 | 2.2776 | 190306.041 | 212147.408 | 93144.4335 | TANK | HORIZONTAL-VESSEL |  |  | CS | Horizontal Drum; < 100% of Critical Velocity; Diameter = 5' T-T Length = 20' |  |  |  |  | 51400 Icarus 2006.5 |  |  | pwr
T-606 | 1 |  | Steam turbine condensate tank | STRM.A600.A600BF.627 |  | 500400 | 352678.97 | LB/HR | 0.70479 | 28505 | 2007 | 28505 | 0.65 | 22707.0918 | 6.8304 | 155098.0803 | 172898.6403 | 25313.1779 | VESSEL | VERTICAL PRESSURE |  |  | CS | Liquid 1,000 gpm; 5 minute Residence Time; Liquid Volume = 5,000 gal |  |  |  |  | T-601 |  |  | pwr
A600 |  |  | Pinch exchanger CAPEX | [7 empty] | 2008 | 3061423.2957 |  | 3061423.2957 | 2.6354 | 8067972.7019 | 8212394.1806 | 3116224.5816 | [10 empty] | ACCE V7.2 |  |  | heat
Area A600: Steam System & Power Generation ↑ | [11 empty] | 22367498.2957 |  | 26487528.482 | 1.8099 | 47939213.8021 | 50709669.6364 | 28063716.161
K-701 | 2 | 1 | Plant air compressor | STRM.A100.101 |  | 262454.2857 | 204131.481 | LB/HR | 0.77778 | 87922 | 2007 | 263766 | 0.3 | 244610.8454 | 1.5684 | 383656.3725 | 427688.499 | 272684.7586 | COMPRESSOR | RECIPROCATING |  |  | CS | Flow Rate = 450 CFM; Outlet Pressure = 125 PSIG |  |  |  |  | 51400 Icarus 2006.5
M-701 | 1 |  | Cooling tower system | STRM.A700.715 |  | 7506000 | 2593745 | LB/HR | 0.34556 | 260852 | 2010 | 260852 | 0.78 | 113877.7217 | 2.47 | 281277.9727 | 299100.415 | 121093.2854 | COOLNG TWR | INDUCED-DRAFT |  |  | FIBERGLASS | 15,000 gpm, 110 °F Cooling Tower Inlet Temperature |  |  |  |  | Cooling Tower Depot
M-702 | 1 |  | Hydraulic truck dump with scale | STRM.A100.101 |  | 367437 | 204131.481 | LB/HR | 0.55556 | 80000 | 1998 | 80000 | 0.6 | 56224.5835 | 2.47 | 138874.7212 | 208829.0738 | 84546.1837 | SCALE | TRUCK-SCALE |  |  | CS | Hydraulic Truck Dumper with Scale |  |  |  |  | Vendor Quotation
M-703 | 1 |  | Flue gas scrubber | STRM.A100.112 |  | 489600 | 891004.841 | LB/HR | 1.8199 | 436250 | 2010 | 436250 | 0.65 | 643814.2209 | 2.47 | 1590221.1257 | 1690981.3241 | 684607.8235 | MISC | VERTICAL-VESSEL |  |  | SS304 | Scrubber costs from TurboSonic. Quotation basis = $160,000/ACFM |  |  |  |  | TurboSonic
M-704 | 1 |  | Flue gas stack | STRM.A100.112 |  | 939119.015 | 891004.841 | LB/HR | 0.94877 | 169187 | 2007 | 169187 | 0.65 | 163501.0774 | 1.2992 | 212413.1098 | 236791.6986 | 182266.0469 | MISC | MISC |  |  | CS | Base Diameter = 72 inches; Stack Height = 200 ft |  |  |  |  | 51400 Icarus 2006.5
M-708 | 1 |  | Chilled water system | sum of H-316 and H-326 |  | 28200000 | 23226799.9 | BTU/HR | 0.82365 | 637500 | 2011 | 637500 | 0.6 | 567445.7547 | 1.8 | 1021402.3584 | 1021402.3584 | 567445.7547 | CHILLER | CENTRIFUGAL |  |  | CS | 2,350 Ton |  |  |  |  | Trane
M-710 | 1 |  | Product loading rack |  |  | 1 | 1 |  |  | 25000 | 2011 | 25000 | 1 | 25000 | 2.47 | 61750 | 61750 | 25000 | MISC | MISC | [8 empty] | Estimate
P-701 | 1 | 1 | Cooling water pump | STRM.A700.715 |  | 7001377.25 | 2593745 | LB/HR | 0.37046 | 239375 | 2007 | 478750 | 0.3 | 355411.8684 | 2.1402 | 760637.0766 | 847935.1651 | 396202.3817 | PUMP | CENTRIFUGAL |  |  | CS | 18620 | 185 |  |  |  | 51400 Icarus 2006.5
P-702 | 1 | 1 | Firewater pump | STRM.A100.101 |  | 262454.2857 | 204131.481 | LB/HR | 0.77778 | 23043 | 2007 | 46086 | 0.3 | 42739.153 | 3.6974 | 158025.2499 | 176161.7603 | 47644.3127 | PUMP | CENTRIFUGAL |  |  | CS | 2500 | 120 |  |  |  | 51400 Icarus 2006.5
P-703 | 1 | 1 | Diesel pump | STRM.A100.101 |  | 262454.2857 | 204131.481 | LB/HR | 0.77778 | 3842 | 2007 | 7684 | 0.3 | 7125.9743 | 5.3878 | 38393.4586 | 42799.8643 | 7943.8202 | PUMP | CENTRIFUGAL |  |  | CS | 5 | 150 |  |  |  | 51400 Icarus 2006.5
P-704 | 1 | 1 | Ammonia pump | STRM.A100.101 |  | 262454.2857 | 204131.481 | LB/HR | 0.77778 | 3842 | 2007 | 7684 | 0.3 | 7125.9743 | 5.2056 | 37095.1291 | 41352.5259 | 7943.8202 | PUMP | CENTRIFUGAL |  |  | CS | 1 | 150 |  |  |  | 51400 Icarus 2006.5
P-705 | 1 | 1 | Caustic pump |  |  | 0.5 | 1 |  |  | 4906 | 2007 | 9812 | 0.3 | 9812 | 4.3009 | 42200 | 47043.2813 | 10938.1203 | PUMP | CENTRIFUGAL |  |  | CS | 0.5 | 10 |  |  |  | 51400 Icarus 2006.5
P-707 | 1 | 1 | BFW chemical pump | STRM.A100.101 |  | 262454.2857 | 204131.481 | LB/HR | 0.77778 | 3842 | 2007 | 7684 | 0.3 | 7125.9743 | 5.2056 | 37095.1291 | 41352.5259 | 7943.8202 | PUMP | CENTRIFUGAL |  |  | CS | 1 | 150 |  |  |  | 51400 Icarus 2006.5
P-708 | 1 | 1 | Flue gas scrubber circulation pump | STRM.A100.112 |  | 489600 | 891004.841 | LB/HR | 1.8199 | 12510 | 2007 | 25020 | 0.3 | 29943.2476 | 4.1167 | 123267.5661 | 137414.9476 | 33379.8251 | PUMP | CENTRIFUGAL |  |  | CS | 1010 | 60 |  |  |  | 51400 Icarus 2006.5
P-790 | 1 | 1 | Gasoline product pump | VOLFLMX.453 |  | 108 | 80.9304 | gpm | 0.74936 | 7400 | 2013 | 14800 | 0.8 | 11749.298 | 3.9595 | 46520.8692 | 48029.7428 | 12130.3787 | PUMP | CENTRIFUGAL | 35 | 250 | 316SS | 108 | 225 |  |  |  | P-450 | 7400 | 29300
P-792 | 1 | 1 | Diesel product pump | VOLFLMX.456 |  | 108 | 35.1965 | gpm | 0.32589 | 7400 | 2013 | 14800 | 0.8 | 6035.6233 | 3.9595 | 23897.8057 | 24672.9152 | 6231.3847 | PUMP | CENTRIFUGAL | 35 | 250 | 316SS | 108 | 225 |  |  |  | P-450 | 7400 | 29300
S-701 | 1 | 1 | Instrument air dryer | STRM.A100.101 |  | 262454.2857 | 204131.481 | LB/HR | 0.77778 | 8349 | 2002 | 16698 | 0.6 | 14360.7872 | 2.47 | 35471.1444 | 52516.3025 | 21261.6609 | DRYER | PACKAGE UNIT |  |  | CS | 400 SCFM | Dewpt -40F |  |  |  | Richardson (51400)
T-701 | 1 |  | Plant air receiver | STRM.A100.101 |  | 262454.2857 | 204131.481 | LB/HR | 0.77778 | 21005 | 2007 | 21005 | 0.65 | 17839.3609 | 5.4416 | 97073.9802 | 108215.1317 | 19886.779 | TANK | VERTICAL-VESSEL | 200 |  | CS | 1000 gal |  |  |  |  | 51400 Icarus 2006.5
T-702 | 1 |  | Firewater storage tank | STRM.A100.101 |  | 262454.2857 | 204131.481 | LB/HR | 0.77778 | 229900 | 2007 | 229900 | 0.65 | 195252.0389 | 1.4619 | 285446.7607 | 318207.3995 | 217661.0567 | TANK | FLAT-BTM-STORAGE | 0.5 |  | CS | 600,000 gal | flat roof |  |  |  | 51400 Icarus 2006.5
T-703 | 1 |  | Purchased diesel storage tank | STRM.A100.101 |  | 262454.2857 | 204131.481 | LB/HR | 0.77778 | 104674 | 2007 | 104674 | 0.65 | 88898.7034 | 1.3461 | 119665.1252 | 133399.0556 | 99101.5809 | TANK | FLAT-BTM-STORAGE | 0.5 |  | CS | 12,000 gal | floating roof |  |  |  | 51400 Icarus 2006.5
T-704 | 1 |  | Ammonia storage tank | STRM.A100.101 |  | 262454.2857 | 204131.481 | LB/HR | 0.77778 | 15704 | 2007 | 15704 | 0.65 | 13337.2685 | 5.3872 | 71850.0326 | 80096.2392 | 14867.9828 | TANK | HORIZ-STORAGE | 350 |  | CS | 560 gal |  |  |  |  | 51400 Icarus 2006.5
T-705 | 1 |  | Caustic storage tank | STRM.A100.101 |  | 262454 | 204131.481 | LB/HR | 0.77778 | 16005 | 2007 | 16005 | 0.65 | 13592.9147 | 3.0116 | 40935.8631 | 45634.0598 | 15152.9695 | TANK | FLAT-BTM-STORAGE | 0.5 |  | CS | 5,400 gal | flat roof |  |  |  | 51400 Icarus 2006.5
T-708 | 1 |  | BFW chemical storage tank | STRM.A100.101 |  | 262454.2857 | 204131.481 | LB/HR | 0.77778 | 22004 | 2007 | 22004 | 0.65 | 18687.8028 | 6.6988 | 125185.5178 | 139553.022 | 20832.5963 | TANK | HORIZ-STORAGE | 10 |  | SS316 | 400 gal |  |  |  |  | 51400 Icarus 2006.5
T-790 | 1 | 1 | Gasoline product storage tanks | VOLFLMX.453 |  | 50 | 80.9304 | gpm | 1.6186 | 442700 | 2013 | 885400 | 0.7 | 885400 | 1.7545 | 1553400 | 1603783.5008 | 914117.3629 | VESSEL | STORAGE | 15 | 250 | CS | 47' Ø | 40' H | 500,000 gal |  |  | ACCE V8.4 | 442700 | 776700
T-792 | 1 | 1 | Diesel product storage tank | VOLFLMX.456 |  | 50 | 35.1965 | gpm | 0.70393 | 442700 | 2013 | 885400 | 0.7 | 885400 | 1.7545 | 1553400 | 1603783.5008 | 914117.3629 | VESSEL | STORAGE | 15 | 250 | CS | 47' Ø | 40' H | 500,000 gal |  |  | T-790 | 442700 | 776700
Area A700: Cooling Water & Other Utilities ↑ | [11 empty] | 4681665 |  | 4424312.1933 | 1.9979 | 8839156.3685 | 9438494.3093 | 4705001.0687
H-840 | 1 |  | RTO Feed/Effluent exchanger | [6 empty] | INCLUDED | [8 empty] | MISC | MISC |  |  |  | Included with RTO | [7 empty] | heat
K-831 | 1 |  | RTO blower | A800.A830.W-K831 |  | 900 | 2220.0476 | HP | 2.4667 | 360420 | 2009 | 360420 | 0.6 | 619556.2602 | 1.6 | 991290.0163 | 1112470.8997 | 695294.3123 | FAN | CENTRIFUGAL | [11 empty] | rto
M-805 | 1 |  | Clarifier |  |  | 220 | 220 |  |  | 96221 | 2007 | 96221 | 0.65 | 96221 | 2.4142 | 232300 | 258961.0011 | 107264.2552 | SEPARATOR | CLARIFIER |  |  |  | 1.4 Ft / Hr Rise Rate; 40' Diameter x 12' Height |  |  |  |  | 51400 M-705 |  |  | ro
M-806 | 1 |  | Belt press |  |  | 1 | 1 |  |  | 135000 | 2010 | 135000 | 0.65 | 135000 | 2.47 | 333450 | 354578.1863 | 143553.9216 | MISC | MISC | [8 empty] | 51400 M-706 |  |  | ro
M-807 | 1 |  | Sand filter |  |  | 265 | 265 |  |  | 120400 | 2010 | 120400 | 0.65 | 120400 | 2.47 | 297388 | 316231.2121 | 128028.8308 | MISC | MISC | [8 empty] | 51400 M-707 |  |  | ro
M-833 | 1 |  | Aqueous regenerative thermal oxidizer | MOLEFLMX.A800.A830.836 |  | 18500 | 38382.9639 | SCFM | 2.0748 | 1850000 | 2002 | 1850000 | 0.6 | 2866499.0092 | 2.4 | 6879597.6221 | 10185491.2216 | 4243954.6757 | MISC | MISC |  |  | Refractory | 100 |  |  |  |  | EPA Guideline |  |  | rto
M-861 | 1 |  | Reverse osmosis unit | from operating summary |  | 197000 | 70809.9345 | lb/h | 0.35944 | 350000 | 2012 | 350000 | 0.7 | 171004.5322 | 1.15 | 196655.2121 | 197025.2441 | 171326.2992 | MISC | MISC |  |  |  | 15 gal/ft2/day |  |  |  |  | HGI 9/21/14 |  |  | ro
P-801 | 1 | 1 | Clarifier overflow pump | VOLFLMX.A800.880 |  | 50 | 52.7829 | gpm | 1.0557 | 4500 | 2013 | 9000 | 0.8 | 9398.5596 | 4.3778 | 41144.8052 | 42479.3097 | 9703.3956 | PUMP | CENTRIFUGAL | 35 | 250 | CS | 50 gpm | 40' head |  |  |  | ACCE V8.4 | 4500 | 19700 | ro
P-809 | 1 | 1 | Slurry pump |  |  | 1 | 1 |  |  | 3242 | 2007 | 6484 | 0.8 | 6484 | 3.1 | 20100.4 | 22407.3169 | 7228.1667 | PUMP | CENTRIFUGAL | 45 |  | CS | 2 gpm | 10' head |  |  |  | 51400 Icarus 2006.5 |  |  | ro
P-810 | 1 | 1 | Boiler charge pump | VOLFLMX.A800.A810.810 |  | 200 | 179.2274 | gpm | 0.89614 | 6500 | 2013 | 13000 | 0.8 | 11908.1128 | 4.1385 | 49281.2666 | 50879.6719 | 12294.3445 | PUMP | CENTRIFUGAL | 170 | 250 | CS | 200 gpm | 160' head |  |  |  | ACCE V8.4 | 6500 | 26900 | blr
P-812 | 1 | 1 | Condensate Pump | VOLFLMX.A800.A810.A812.814A |  | 140 | 126.7252 | gpm | 0.90518 | 5100 | 2013 | 10200 | 0.8 | 9418.6389 | 4.5882 | 43214.9316 | 44616.5793 | 9724.1263 | PUMP | CENTRIFUGAL | 155 | 400 | CS | 140 gpm | 20' head |  |  |  | ACCE V8.4 | 5100 | 23400 | blr
P-814 | 1 | 1 | Boiler charge pump | VOLFLMX.A800.A810.822A |  | 145 | 127.4745 | gpm | 0.87913 | 5100 | 2013 | 10200 | 0.8 | 9201.2012 | 4.5882 | 42217.2761 | 43586.5655 | 9499.6361 | PUMP | CENTRIFUGAL | 160 | 400 | CS | 145 gpm | 5' head |  |  |  | ACCE V8.4 | 5100 | 23400 | blr
P-815 | 1 | 1 | Boiler makeup pump | VOLFLMX.A800.815 |  | 5 | 4.2142e-07 | gpm | 8.4283e-08 | 14700 | 2013 | 29400 | 0.8 | 0.064408 | 1.8435 | 0.11874 | 0.12259 | 0.066497 | PUMP | CENTRIFUGAL | 170 | 70 | CS | 5 gpm | 400' head |  |  |  | ACCE V8.4 | 14700 | 27100 | blr
P-822 | 1 | 1 | Concentrated waste water pump | VOLFLMX.A800.A810.A822.824A |  | 7 | 14.4952 | gpm | 2.0707 | 4900 | 2013 | 9800 | 0.8 | 17543.887 | 4.3061 | 75546.1258 | 77996.4144 | 18112.9114 | PUMP | CENTRIFUGAL | 150 | 400 | 304SS | 7 gpm | 20' head |  |  |  | ACCE V8.4 | 4900 | 21100 | blr
P-860 | 1 | 1 | RO Feed pump | VOLFLMX.A800.A860.860 |  | 185 | 160.2117 | gpm | 0.86601 | 6400 | 2013 | 12800 | 0.8 | 11408.4838 | 3.8438 | 43851.3594 | 45273.6493 | 11778.5104 | PUMP | CENTRIFUGAL | 85 | 250 | CS | 185 gpm | 170' head |  |  |  | ACCE V8.4 | 6400 | 24600 | ro
P-866 | 1 | 1 | Clean water pump | VOLFLMX.A800.866 |  | 140 | 120.1727 | gpm | 0.85838 | 5200 | 2013 | 10400 | 0.8 | 9203.9781 | 4.3462 | 40001.9048 | 41299.3401 | 9502.503 | PUMP | CENTRIFUGAL | 40 | 250 | CS | 140 gpm | 50' head |  |  |  | ACCE V8.4 | 5200 | 22600 | ro
T-801 | 1 |  | Clarifier overflow tank |  |  | 1 | 1 |  | 1 | 85800 | 2013 | 85800 | 0.65 | 85800 | 2.2727 | 195000 | 201324.6959 | 88582.8662 | VESSEL | STORAGE | 15 | 250 | CS | 17' Ø | 32' H | 50,000 gal |  |  | ACCE V8.4 | 85800 | 195000 | ro
T-809 | 1 |  | Slurry tank |  |  | 1 | 1 |  | 1 | 85800 | 2013 | 85800 | 0.65 | 85800 | 2.2727 | 195000 | 201324.6959 | 88582.8662 | VESSEL | STORAGE | 15 | 250 | CS | 17' Ø | 32' H | 50,000 gal |  |  | T-801 | 85800 | 195000 | ro
T-810 | 1 |  | Boiler Feed Tank | VOLFLMX.A800.A810.810 |  | 200 | 179.2274 | gpm | 0.89614 | 24600 | 2013 | 24600 | 0.7 | 22782.2831 | 4.4919 | 102335.0523 | 105654.2219 | 23521.2114 | VESSEL | VERTICAL PRESSURE | 110 | 250 | CS | 5' Ø | 15' T-T |  |  |  | ACCE V8.4 | 24600 | 110500 | blr
T-812 | 1 |  | Steam drum | VOLFLMX.a800.a810.813 |  | 100800 | 96830.1773 | CUFT/HR | 0.96062 | 24400 | 2013 | 24400 | 0.7 | 23723.2925 | 4.4631 | 105879.7766 | 109313.9171 | 24492.7417 | VESSEL | VERTICAL PRESSURE | 160 | 410 | CS | 4.5 | 13.5 |  |  |  | ACCE V8.4 | 24400 | 108900 | blr
T-814 | 1 |  | Boiler feed tank | VOLFLMX.A800.A810.822A |  | 145 | 127.4745 | gpm | 0.87913 | 24400 | 2013 | 24400 | 0.7 | 22296.0863 | 4.4631 | 99509.9919 | 102737.5327 | 23019.2451 | VESSEL | VERTICAL PRESSURE | 160 | 400 | CS | 4.5' Ø | 14' T-T |  |  |  | ACCE V8.4 | 24400 | 108900 | blr
T-822 | 1 |  | Steam drum | VOLFLMX.a800.a810.823 |  | 156000 | 139840.655 | CUFT/HR | 0.89641 | 19400 | 2013 | 19400 | 0.7 | 17970.4075 | 5.2268 | 93927.8001 | 96974.2861 | 18553.2658 | VESSEL | VERTICAL PRESSURE | 160 | 410 | CS | 4 | 12 |  |  |  | ACCE V8.4 | 19400 | 101400 | blr
T-860 | 1 |  | RO Feed tank | VOLFLMX.A800.A860.860 |  | 185 | 160.2117 | gpm | 0.86601 | 76000 | 2013 | 76000 | 0.7 | 68719.3916 | 2.2368 | 153714.4287 | 158700.0544 | 70948.2596 | VESSEL | STORAGE | 15 | 250 | CS | 21.5' Ø | 9.5' H |  |  |  | ACCE V8.4 | 76000 | 170000 | ro
T-866 | 1 |  | Clean water tank | VOLFLMX.A800.866 |  | 140 | 120.1727 | gpm | 0.85838 | 194200 | 2013 | 194200 | 0.7 | 194200 | 2.2348 | 434000 | 448076.5027 | 200498.7485 | VESSEL | STORAGE | 15 | 250 | CS | 42' Ø | 19' H |  |  |  | ACCE V8.4 | 194200 | 434000 | ro
A800 | 1 |  | Pinch exchanger CAPEX | [7 empty] | 2008 | 1111733.9409 |  | 1111733.9409 | 2.6354 | 2929826.496 | 2982272.1215 | 1131634.6354 | [10 empty] | ACCE V7.2 |  |  | heat
Area A800: Water Management ↑ | [11 empty] | 4669658.9409 |  | 5726273.1294 | 2.3742 | 13595232.5844 | 17199674.7628 | 7247099.7953
Plant Total | [11 empty] | 144474777.2797 |  | 131845465.8693 | 2.1496 | 283418835.4502 | 298134400.5797 | 139309743.6622
[26 empty] | NOTES | ACCE | Aspen Capital Cost Estimator
[27 empty] | HGI | Harris Group
[27 empty] | 51400 | 2011 NREL mixed alcohols report
[27 empty] | 23053 | 2013 PNNL Pyrolysis report
Note on D138: Dutta: Flagged as low by EIA
Note on D139: Dutta: Flagged as low by EIA

## OPEX
|  | © 2016-2019 Alliance for Sustainable Energy, LLC |  |  |  | This program is free software: you can redistribute it and/or modify it under the terms of the GNU General Public License as published by the Free Software Foundation, either version 3 of the License, or (at your option) any later version.
This program is distributed in the hope that it will be useful, but WITHOUT ANY WARRANTY; without even the implied warranty of MERCHANTABILITY or FITNESS FOR A PARTICULAR PURPOSE. See the GNU General Public License for more details. You should have received a copy of the GNU General Public License along with this program. If not, see <https://www.gnu.org/licenses/>.
Operating Cost Summary | [9 empty] | In Situ
Raw Material | Stream Number | Scaling Flow |  | Quoted Price |  | Year of Price Quote | 2011 Cost | 2011 Cost ($/h) | 2011 Cost (MM$/yr) | 2011 Cost (¢/GGE) | Area
Variable Operating Costs | [12 empty] | Cost on a dry basis | 80 | /dry us ton
Feedstock, Catalyst & Chemicals | [12 empty] | % feed moisture | 10%
Feedstock - Wood Chips | STRM.A100.100 | 102.0657 | US ton/h | 72 | /US ton | 2011 | 72 | 7348.7333 | 57.9374 | 106.9356 | 100 |  | Cost on wet basis | 72 | /bulk us ton
Sand Makeup | STRM.A200.A211.217P | 0 | lb/h | 0.2073 | /lb | 2011 | 0.2073 | 0 | 0 | 0 | 200 |  |  | 724217.6683 | Dry Tons/yr
VPU Zeolite Catalyst | STRM.A200.A261.277 | 0 | lb/h | 9.75 | /lb | 2011 | 9.75 | 0 | 0 | 0 | 200 |  | Operating Hours | 7884 | hrs/year
CFP Zeolite Catalyst | STRM.A200.A201.217 | 344.2986 | lb/h | 9.75 | /lb | 2011 | 9.75 | 3356.9113 | 26.4659 | 48.8483 | 200
Natural Gas to SMR | STRM.502 | 39.9546 | lb/h | 0.11943 | /lb | 2011 | 0.11943 | 4.7716 | 0.03762 | 0.069435 | 500 |  |  | Plant Electricity Demand
50 wt% Caustic | CMIX.SO2.A100.112 | 291.0793 | lb/h | 0.075 | /lb | 2010 | 0.080905 | 23.5498 | 0.18567 | 0.34269 | 200
Boiler Chemicals | STRM.A600.600 | 7053.6311 | lb/h blowdn | 75 | /MM lb | 2014 | 70.2359 | 0.49542 | 0.0039059 | 0.0072091 | 600 |  | A900.WPLANT | 57576.0886 | HP
Cooling Tower Chemicals | A700.QCTOTAL | 4649.8318 | ton cool | 33.84 | /ton cool/yr | 2014 | 31.6904 | 18.6904 | 0.14736 | 0.27197 | 700 | Based on 0.5 LbMol / Hr SO2 in total flue gas.
Regeneration Gas: FP | STRM.A200.A211.CHAR-COM.220p | 0 | lb/h | 0.11943 | /lb | 2011 | 0.11943 | 0 | 0 | 0 | 200 | NaOH (lb/hr) = 0.5 * 2 * (22.99+15.99+1.0079)
Regeneration Gas: CFP | STRM.A200.A201.CHAR-COM.220 | 1.6043e-05 | lb/h | 0.11943 | /lb | 2011 | 0.11943 | 9.5796e-12 | 7.5526e-14 | 1.394e-13 | 200
Regeneration Gas: VPU | STRM.A200.A261.CATREGEN.280 | 0 | lb/h | 0.11943 | /lb | 2011 | 0.11943 | 0 | 0 | 0 | 200
Net Water Makeup |  | 41495.1569 | lb/h | 19.9583 | lb/h | 2001 | 31.7644 | 6.5903 | 0.051958 | 0.0959 | 700
Diesel Fuel | Assumed rate of 10 gal / hr | 70.89 | lb/h | 0.40294 | /lb | 2011 | 0.40294 | 28.5646 | 0.2252 | 0.41566 | 100
Subtotal | [7 empty] | 10788.3069 | 85.055 | 156.9868
Waste Streams | [9 empty] | 0 |  | Assumed 10 gal/hr consumption rate and specific gravity of 0.85.
FP Purge | STRM.A200.A211.CHAR-COM.235P | 0 | lb/h | 0.016329 | /lb | 1998 | 0.027684 | 0 | 0 | 0 | 200
CFP Purge | STRM.A200.A201.CHAR-COM.235 | 2511.653 | lb/h | 0.016329 | /lb | 1998 | 0.027684 | 69.5335 | 0.5482 | 1.0118 | 200
VPU Purge | STRM.A200.A261.CATREGEN.295 | 0 | lb/h | 0.016329 | /lb | 1998 | 0.027684 | 0 | 0 | 0 | 200
Quench Filter Solids | STRM.A300.335 | 42.5397 | lb/h | 0.016329 | /lb | 1998 | 0.027684 | 1.1777 | 0.0092849 | 0.017137 | 300
WWT Cost |  | 20707.9338 | lb/h | 0.00264 | /lb | 2011 | 0.00264 | 54.6689 | 0.43101 | 0.79552 | 800
Subtotal | [7 empty] | 125.3801 | 0.9885 | 1.8245
Coproduct Credits
Electricity | WNET | 5266.344 | kW | 5.852 | /kWh | 2011 | 5.852 | -308.1846 | -2.4297 | -4.4846
Subtotal | [7 empty] | -308.1846 | -2.4297 | -4.4846
Total Variable Operating Costs | [7 empty] | 10605.5025 | 83.6138 | 154.3267 |  |  |  | Diesel | Gasoline | Total
[13 empty] | Production (lb/hr) | 12768.7556 | 30956.6306
Fixed Operating Costs | [12 empty] | Production (MMlb/yr) | 100.6689 | 244.0621
|  | 2007 Salary | # Positions | 2011 Cost |  | 2011 Hourly Wage | [6 empty] | LHV (Btu/gal) | 128815.2361 | 112870.9068
Plant Manager |  | 147000 | 1 | 161361.6368 |  | 70.6731 | [6 empty] | MMGGE/yr | 15.9988 | 38.1809 | 54.1797
Plant Engineer |  | 70000 | 1 | 76838.8747 |  | 33.6538
Maintenance Supr |  | 57000 | 1 | 62568.798 |  | 27.4038
Lab Manager |  | 56000 | 1 | 61471.0997 |  | 26.9231
Shift Supervisor |  | 48000 | 5 | 263447.5703 |  | 23.0769
Lab Technician |  | 40000 | 2 | 87815.8568 |  | 19.2308
Maintenance Tech |  | 40000 | 16 | 702526.8542 |  | 19.2308
Shift Operators |  | 48000 | 20 | 1053790.2813 |  | 23.0769
Yard Employees |  | 28000 | 12 | 368826.5985 |  | 13.4615
Clerks & Secretaries |  | 36000 | 3 | 118551.4066 |  | 17.3077
Total Salaries |  |  | 62 | 2957198.977 |  |  |  |  | 3.2461 | 5.9914
Avg Salary (w/ Benefits)
Overhead and Benefits |  | % of Labor & Supervison = | 90% | 2921500.8205 |  | 45.5855 | per Hour |  | 2.9215 | 5.3922
Maintenance |  | % of FCI = | 3% | 15650704.4674 |  | 94817.7387 | per Year |  | 15.6507 | 28.8866
Insurance & Taxes |  | % of FCI = | 0.7% | 3651831.0424 |  |  |  |  | 3.6518 | 6.7402
Total Fixed Operating Costs | [8 empty] | 25.4701 | 47.0105
Total Operating Costs | [8 empty] | 109.0839 | 201.3372
Annual Capital Charge | [8 empty] | 91.8175 | 169.4683